## Problem Statement
<Assumtions>
1. The pressure losses through the boiler, reheater, condenser and any connecting piping are small and can be neglected.
2. The turbines, pumps, connecting piping, and open heater are well-insulated.
3. Changes in potential and kinetic energy are negligible.
4. The discharge pressure of the condensate pump (State 1) and the suction pressure of the boiler feed pump (State 3) are equal to the exit pressure of the intermediate pressure turbine (State 8,9,10).
A Rankine cycle steam power plant is being designed to produce 300 megawatts of net power.
Determine the optimal pressure of the steam at intermediate turbine exhaust (State 8,9,10) to maximize the overall plant efficiency
The layout of the power plant, client-specified design parameters, and assumptions are given below.
Computational Model has been developed to solve the problem. (Please see the next tab)

## Analysis Tool
TABLE A-5E |  | Specific volume, |  |  | Internal energy, |  |  | Enthalpy, |  |  | Entropy, |  | Controller |  |  | Isentropic Results | [5 empty] | Actual Results (1 - 30 psia) | [5 empty] | State 1 |  |  | State 8910
Saturated water—Pressure table |  | ft3/lbm |  |  | Btu/lbm |  |  | Btu/lbm |  |  | Btu/lbm?R |  | Pressure | 160 |  | Efficiency & Mass flow Rate | [5 empty] | Efficiency & Mass flow Rate | [5 empty] | p1 | 1 | psia | p8910 | 160 | psia
| Sat. | Sat. | Sat. | Sat. |  | Sat. | Sat. |  | Sat. | Sat. |  | Sat. |  |  |  | Mass Rate (1) | 510.6111 | lbm/s | Cycle E.F. | 46.21% |  | Mass Rate (1) | 576.5034 | lbm/s | Cycle E.F. | 41.3% |  | h1 | 69.72 | Btu/lbm | E.F. | 0.87 | %
Press., | temp., | liquid, | vapor, | liquid, | Evap., | vapor, | liquid, | Evap., | vapor, | liquid, | Evap., | vapor, | Pressure | Cycle E.F | Moisture % at LPT | Mass Rate (1-y) | 395.0842 | lbm/s | Cycle E.F. | 46.21% |  | Mass Rate (1-y) | 449.7449 | lbm/s | Cycle E.F. | 41.3% |  | v1 | 0.01614 | ft3/lbm | s8910 | 1.6249 | Btu/lbm*R
P psia | Tsat 8F | vf | vg | uf | ufg | ug | hf | hfg | hg | sf | sfg | sg | 1 | 37.38% | 11.7% | Mass Rate (y) | 115.5268 | lbm/s | y | 22.63% |  | Mass Rate (y) | 126.7585 | lbm/s | y | 21.99% |  |  |  |  | x8910 | 1.0577
1 | 101.69 | 0.01614 | 333.49 | 69.72 | 973.99 | 1043.7 | 69.72 | 1035.7 | 1105.4 | 0.13262 | 1.845 | 1.9776 | 2 | 38.19% | 12.02% | Open Feed Water Heater |  |  | Condenser |  |  | Open Feed Water Heater |  |  | Condenser |  |  | State 2 |  |  | h8910 | 1245.1012 | Btu/lbm
2 | 126.02 | 0.01623 | 173.71 | 94.02 | 957.45 | 1051.5 | 94.02 | 1021.7 | 1115.8 | 0.17499 | 1.7444 | 1.9194 | 3 | 38.63% | 12.2% | Pressure | 160 | psia | Pressure | 1 | psia | Pressure | 160 | psia | Pressure | 1 | psia | p2 | 160 | psia | t8910 | 363.54
3 | 141.41 | 0.0163 | 118.7 | 109.39 | 946.9 | 1056.3 | 109.4 | 1012.8 | 1122.2 | 0.2009 | 1.6849 | 1.8858 | 4 | 38.93% | 12.32% | Temperature | 363.54 | °F | Quality | 80.88% |  | Temperature | 363.54 | °F | Quality | 86.75% |  | h2 | 70.195 | Btu/lbm | h8910a | 1278.056 | Btu/lbm
4 | 152.91 | 0.01636 | 90.629 | 120.89 | 938.97 | 1059.9 | 120.9 | 1006 | 1126.9 | 0.21985 | 1.6422 | 1.8621 | 5 | 39.16% | 12.41% | Mass Rate | 115.5268 | lbm/s | Mass Rate | 395.0842 | lbm/s | Mass Rate | 126.7585 | lbm/s | Mass Rate | 449.7449 | lbm/s | h2a | 70.5116 | Btu/lbm | x8910a | 1.096 | %
5 | 162.18 | 0.01641 | 73.525 | 130.17 | 932.53 | 1062.7 | 130.18 | 1000.5 | 1130.7 | 0.23488 | 1.6089 | 1.8438 | 6 | 39.34% | 12.48% | Power for Each Device ( + for INPUT, - for OUTPUT) | [5 empty] | Power for Each Device ( + for INPUT, - for OUTPUT) | [5 empty] | E.F. | 0.6 | % | s8910a | 1.6649 | Btu/lbm*R
6 | 170 | 0.01645 | 61.982 | 138 | 927.08 | 1065.1 | 138.02 | 995.88 | 1133.9 | 0.24739 | 1.5816 | 1.8289 | 8 | 39.61% | 12.59% | Boiler | 582882.2173 | Btu/s | HPT | -24417.7617 | Btu/s | Boiler | 657330.9833 | Btu/s | HPT | -22055.0204 | Btu/s |  |  |  | t8910a | 363.54 | °F
8 | 182.81 | 0.01652 | 47.347 | 150.83 | 918.08 | 1068.9 | 150.86 | 988.15 | 1139 | 0.26757 | 1.538 | 1.8056 | 10 | 39.81% | 12.67% | Reheater | 32434.3552 | Btu/s | IPT | -129439.2965 | Btu/s | Reheater | 31106.123 | Btu/s | IPT | -127144.3373 | Btu/s | State 3 |  |  | s8910sp | 1.6649 | Btu/lbm*R
10 | 193.16 | 0.01659 | 38.425 | 161.22 | 910.75 | 1072 | 161.25 | 981.82 | 1143.1 | 0.28362 | 1.5039 | 1.7875 | 14.696 | 40.14% | 12.79% | Boiler Pump | 2727.3876 | Btu/s | LPT | -133403.9901 | Btu/s | Boiler Pump | 3849.1825 | Btu/s | LPT | -139351.8646 | Btu/s | p3 | 160 | psia | h8910sp | 1285.7399 | Btu/lbm
14.696 | 211.95 | 0.01671 | 26.805 | 180.12 | 897.27 | 1077.4 | 180.16 | 970.12 | 1150.3 | 0.31215 | 1.4444 | 1.7566 | 15 | 40.16% | 12.79% | Cond. Pump | 187.6607 | Btu/s | Condenser | -330970.5724 | Btu/s | Cond. Pump | 356.0398 | Btu/s | Condenser | -404091.1063 | Btu/s | h3 | 336.02 | Btu/lbm | s8910sp | 1.6571 | Btu/lbm*R
15 | 212.99 | 0.01672 | 26.297 | 181.16 | 896.52 | 1077.7 | 181.21 | 969.47 | 1150.7 | 0.3137 | 1.4444 | 1.7549 | 20 | 40.38% | 12.89% | Total Work & Power | [5 empty] | Total Work & Power | [5 empty] | v3 | 0.01815 | ft3/lbm | h8910sp | 1278.056 | Btu/lbm
20 | 227.92 | 0.01683 | 20.093 | 196.21 | 885.63 | 1081.8 | 196.27 | 959.93 | 1156.2 | 0.33582 | 1.3961 | 1.7319 | 25 | 40.54% | 12.95% | w_out | 562.5829 | Btu/lbm | W'_out | 287261.0483 | Btu/s | w_out | 500.5196 | Btu/lbm | W'_out | 288551.2223 | Btu/s |  |  |  | h8910spa | 1313.4117 | Btu/lbm
25 | 240.03 | 0.01692 | 16.307 | 208.45 | 876.67 | 1085.1 | 208.52 | 952.03 | 1160.6 | 0.35347 | 1.3606 | 1.7141 | 30 | 40.66% | 12.99% | w_in | 5.7089 | Btu/lbm | W'_in | 2915.0483 | Btu/s | w_in | 7.2944 | Btu/lbm | W'_in | 4205.2223 | Btu/s | State 4 |  |  | s8910spa | 1.6571 | Btu/lbm*R
30 | 250.3 | 0.017 | 13.749 | 218.84 | 868.98 | 1087.8 | 218.93 | 945.21 | 1164.1 | 0.36821 | 1.3313 | 1.6995 | 40 | 40.84% | 10.08% | q_out | 648.1853 | Btu/lbm | Q'_out | 330970.5724 | Btu/s | q_out | 700.9345 | Btu/lbm | Q'_out | 404091.1063 | Btu/s | p4 | 1750 | psia | t8910spa | 509.2672 | °F
35 | 259.25 | 0.01708 | 11.901 | 227.92 | 862.19 | 1090.1 | 228.03 | 939.16 | 1167.2 | 0.38093 | 1.3063 | 1.6872 | 60 | 41.09% | 10.57% | q_in | 1205.0592 | Btu/lbm | Q'_in | 615316.5724 | Btu/s | q_in | 1194.1598 | Btu/lbm | Q'_in | 688437.1063 | Btu/s | h4 | 341.3614 | Btu/lbm | s8910sp | 1.6249 | Btu/lbm*R
40 | 267.22 | 0.01715 | 10.501 | 236.02 | 856.09 | 1092.1 | 236.14 | 933.69 | 1169.8 | 0.39213 | 1.2845 | 1.6766 | 80 | 41.25% | 13.32% | Enthalpy | [5 empty] | Enthalpy | [5 empty] | h4a | 342.6968 | Btu/lbm | h8910sp | 1247.701 | Btu/lbm
45 | 274.41 | 0.01721 | 9.4028 | 243.34 | 850.52 | 1093.9 | 243.49 | 928.68 | 1172.2 | 0.40216 | 1.2651 | 1.6672 | 100 | 41.34% | 13.39% | h1 | 69.72 | Btu/lbm | h6 | 1435.0793 | Btu/lbm | h1 | 69.72 | Btu/lbm | h6 | 1444.6435 | Btu/lbm | E.F. | 0.8 | % | h8910spa | 1280.3179 | Btu/lbm
50 | 280.99 | 0.01727 | 8.5175 | 250.05 | 845.39 | 1095.4 | 250.21 | 924.03 | 1174.2 | 0.41125 | 1.2476 | 1.6588 | 120 | 41.4% | 13.44% | h2 | 70.195 | Btu/lbm | h7 | 1498.6 | Btu/lbm | h2 | 70.5116 | Btu/lbm | h7 | 1498.6 | Btu/lbm |  |  |  | s8910spa | 1.6594 | Btu/lbm*R
55 | 287.05 | 0.01732 | 7.7882 | 256.25 | 840.61 | 1096.9 | 256.42 | 919.7 | 1176.1 | 0.41958 | 1.2316 | 1.6512 | 140 | 41.42% | 13.46% | h3 | 336.02 | Btu/lbm | h8910 | 1245.1012 | Btu/lbm | h3 | 336.02 | Btu/lbm | h8910 | 1278.056 | Btu/lbm | State 5 |  |  | t8910spa | 513.5838 | °F
60 | 292.69 | 0.01738 | 7.1766 | 262.01 | 836.13 | 1098.1 | 262.2 | 915.61 | 1177.8 | 0.42728 | 1.217 | 1.6442 | 160 | 41.44% | 13.49% | h4 | 341.3614 | Btu/lbm | h11 | 907.4416 | Btu/lbm | h4 | 342.6968 | Btu/lbm | h11 | 968.2096 | Btu/lbm | p5 | 1750 | psia
65 | 297.95 | 0.01743 | 6.656 | 267.41 | 831.9 | 1099.3 | 267.62 | 911.75 | 1179.4 | 0.43443 | 1.2034 | 1.6378 | 180 | 41.42% | 13.49% | h5 | 1482.9 | Btu/lbm |  |  |  | h5 | 1482.9 | Btu/lbm |  |  |  | t5 | 1000 | F | State 11
70 | 302.91 | 0.01748 | 6.2075 | 272.5 | 827.9 | 1100.4 | 272.72 | 908.08 | 1180.8 | 0.44112 | 1.1908 | 1.6319 | 200 | 41.42% | 13.51% | Final Design | [5 empty] | Final Design | [5 empty] | h5 | 1482.9 | Btu/lbm | p11 | 1 | psia
75 | 307.59 | 0.01752 | 5.8167 | 277.31 | 824.09 | 1101.4 | 277.55 | 904.58 | 1182.1 | 0.44741 | 1.1789 | 1.6264 | 250 | 41.35% | 13.49% | Mass Rate | 1838199.792 | lbm/hr | Q'_in | 2215139660.8082 | Btu/hr | Mass Rate | 2075412.0717 | lbm/hr | Q'_in | 2478373582.7003 | Btu/hr | s5 | 1.5796 | Btu/lbmR | E.F. | 0.89 | %
80 | 312.02 | 0.01757 | 5.4733 | 281.87 | 820.45 | 1102.3 | 282.13 | 901.22 | 1183.4 | 0.45335 | 1.1678 | 1.6212 | 300 | 41.26% | 13.47% | [15 empty] | s11 | 1.6249 | Btu/lbm*R
85 | 316.24 | 0.01761 | 5.1689 | 286.22 | 816.97 | 1103.2 | 286.5 | 898 | 1184.5 | 0.45897 | 1.1573 | 1.6163 | 350 | 41.16% | 13.45% | [12 empty] | State 6 |  |  | x11 | 0.80885 | %
90 | 320.26 | 0.01765 | 4.8972 | 290.38 | 813.62 | 1104 | 290.67 | 894.89 | 1185.6 | 0.46431 | 1.1474 | 1.6117 | 400 | 41.04% | 13.41% | Actual Results (40 - 60 psia) | [5 empty] | Actual Results (80 - 3000 psia) | [5 empty] | p6 | 1250 | psia | h11 | 907.4416 | Btu/lbm
95 | 324.11 | 0.0177 | 4.6532 | 294.36 | 810.4 | 1104.8 | 294.67 | 891.89 | 1186.6 | 0.46941 | 1.1379 | 1.6073 | 450 | 40.94% | 13.4% | Efficiency & Mass flow Rate | [5 empty] | Efficiency & Mass flow Rate | [5 empty] | s6 | 1.5796 | Btu/lbmR | s11a | 1.6649 | Btu/lbm*R
100 | 327.81 | 0.01774 | 4.4327 | 298.19 | 807.29 | 1105.5 | 298.51 | 888.99 | 1187.5 | 0.47427 | 1.1289 | 1.6032 | 500 | 40.8% | 13.35% | Mass Rate (1) | 572.9711 | lbm/s | Cycle E.F. | 41.56% |  | Mass Rate (1) | 574.6588 | lbm/s | Cycle E.F. | 41.44% |  | t6 | 893.737 | F | x11a | 0.83054 | %
110 | 334.77 | 0.01781 | 4.041 | 305.41 | 801.37 | 1106.8 | 305.78 | 883.44 | 1189.2 | 0.48341 | 1.112 | 1.5954 | 600 | 40.53% | 13.26% | Mass Rate (1-y) | 446.9893 | lbm/s | Cycle E.F. | 41.56% |  | Mass Rate (1-y) | 448.5422 | lbm/s | Cycle E.F. | 41.44% |  | h6 | 1435.0793 | Btu/lbm | h11a | 929.9139 | Btu/lbm
120 | 341.25 | 0.01789 | 3.7289 | 312.16 | 795.79 | 1107.9 | 312.55 | 878.2 | 1190.8 | 0.49187 | 1.0965 | 1.5883 | 700 | 40.29% | 13.2% | Mass Rate (y) | 125.9818 | lbm/s | y | 21.99% |  | Mass Rate (y) | 126.1167 | lbm/s | y | 21.95% |  | h6a | 1444.6435 | Btu/lbm | h11aa | 968.2096 | Btu/lbm
130 | 347.32 | 0.01796 | 3.4557 | 318.48 | 790.51 | 1109 | 318.92 | 873.21 | 1192.1 | 0.49974 | 1.082 | 1.5818 | 800 | 40.03% | 13.12% | Open Feed Water Heater |  |  | Condenser |  |  | Open Feed Water Heater |  |  | Condenser |  |  | E.F. | 0.8 | % | x11aa | 0.86752 | %
140 | 353.03 | 0.01802 | 3.2202 | 324.45 | 785.49 | 1109.9 | 324.92 | 868.45 | 1193.4 | 0.50711 | 1.0686 | 1.5757 | 1000 | 39.53% | 12.99% | Pressure | 160 | psia | Pressure | 1 | psia | Pressure | 160 | psia | Pressure | 1 | psia |  |  |  | s11a | 1.6571 | Btu/lbm*R
150 | 358.42 | 0.01809 | 3.015 | 330.11 | 780.69 | 1110.8 | 330.61 | 863.88 | 1194.5 | 0.51405 | 1.0559 | 1.57 | 2000 | 37.08% | 12.43% | Temperature | 363.54 | °F | Quality | 86.38% |  | Temperature | 513.5838 | °F | Quality | 86.51% |  | State 7 |  |  | x11a | 0.82632 | %
160 | 363.54 | 0.01815 | 2.8347 | 335.49 | 776.1 | 1111.6 | 336.02 | 859.49 | 1195.5 | 0.52061 | 1.044 | 1.5647 | 2500 | 35.83% | 12.19% | Mass Rate | 125.9818 | lbm/s | Mass Rate | 446.9893 | lbm/s | Mass Rate | 126.1167 | lbm/s | Mass Rate | 448.5422 | lbm/s | p7 | 1250 | psia | h11a | 925.5346 | Btu/lbm
170 | 368.41 | 0.01821 | 2.6749 | 340.62 | 771.68 | 1112.3 | 341.19 | 855.25 | 1196.4 | 0.52682 | 1.0328 | 1.5596 | 3000 | 34.52% | 12% | Power for Each Device ( + for INPUT, - for OUTPUT) | [5 empty] | Power for Each Device ( + for INPUT, - for OUTPUT) | [5 empty] | t7 | 1000 | F | h11aa | 964.312 | Btu/lbm
180 | 373.07 | 0.01827 | 2.5322 | 345.53 | 767.42 | 1113 | 346.14 | 851.16 | 1197.3 | 0.53274 | 1.0221 | 1.5548 |  |  |  | Boiler | 653303.5222 | Btu/s | HPT | -21919.8895 | Btu/s | Boiler | 655227.8634 | Btu/s | HPT | -21984.4557 | Btu/s | h7 | 1498.6 | Btu/lbm | x11aa | 0.86376 | %
190 | 377.52 | 0.01833 | 2.404 | 350.24 | 763.31 | 1113.6 | 350.89 | 847.19 | 1198.1 | 0.53839 | 1.0119 | 1.5503 |  |  |  | Reheater | 30915.5361 | Btu/s | IPT | -126365.325 | Btu/s | Reheater | 31006.5995 | Btu/s | IPT | -125437.7348 | Btu/s | s7 | 1.6249 | Btu/lbmR | s11sp | 1.6594 | Btu/lbm*R
200 | 381.8 | 0.01839 | 2.2882 | 354.78 | 759.32 | 1114.1 | 355.46 | 843.33 | 1198.8 | 0.54379 | 1.0022 | 1.546 |  |  |  | Boiler Pump | 3825.5986 | Btu/s | LPT | -140240.2424 | Btu/s | Boiler Pump | 3836.8671 | Btu/s | LPT | -141115.7643 | Btu/s |  |  |  | x11sp | 0.82756 | %
250 | 400.97 | 0.01865 | 1.844 | 375.23 | 741.02 | 1116.3 | 376.09 | 825.47 | 1201.6 | 0.56784 | 0.95912 | 1.527 |  |  |  | Cond. Pump | 353.8583 | Btu/s | Condenser | -399873.0583 | Btu/s | Cond. Pump | 355.0877 | Btu/s | Condenser | -401888.4629 | Btu/s |  |  |  | h11sp | 926.8238 | Btu/lbm
300 | 417.35 | 0.0189 | 1.5435 | 392.89 | 724.77 | 1117.7 | 393.94 | 809.41 | 1203.3 | 0.58818 | 0.92289 | 1.5111 |  |  |  | Total Work & Power | [5 empty] | Total Work & Power | [8 empty] | h11spa | 965.7081 | Btu/lbm
350 | 431.74 | 0.01912 | 1.3263 | 408.55 | 709.98 | 1118.5 | 409.79 | 794.65 | 1204.4 | 0.6059 | 0.89143 | 1.4973 |  |  |  | w_out | 503.5602 | Btu/lbm | W'_out | 288525.4569 | Btu/s | w_out | 502.103 | Btu/lbm | W'_out | 288537.9547 | Btu/s |  |  |  | x11spa | 0.8651 | %
400 | 444.62 | 0.01934 | 1.1617 | 422.7 | 696.31 | 1119 | 424.13 | 780.87 | 1205 | 0.62168 | 0.8635 | 1.4852 |  |  |  | w_in | 7.2944 | Btu/lbm | W'_in | 4179.4569 | Btu/s | w_in | 7.2947 | Btu/lbm | W'_in | 4191.9547 | Btu/s
450 | 456.31 | 0.01955 | 1.0324 | 435.67 | 683.52 | 1119.2 | 437.3 | 767.86 | 1205.2 | 0.63595 | 0.83828 | 1.4742 |  |  |  | q_out | 697.8939 | Btu/lbm | Q'_out | 399873.0583 | Btu/s | q_out | 699.3514 | Btu/lbm | Q'_out | 401888.4629 | Btu/s
500 | 467.04 | 0.01975 | 0.92819 | 447.68 | 671.42 | 1119.1 | 449.51 | 755.48 | 1205 | 0.649 | 0.81521 | 1.4642 |  |  |  | q_in | 1194.1598 | Btu/lbm | Q'_in | 684219.0583 | Btu/s | q_in | 1194.1598 | Btu/lbm | Q'_in | 686234.4629 | Btu/s
550 | 476.97 | 0.01995 | 0.84228 | 458.9 | 659.91 | 1118.8 | 460.93 | 743.6 | 1204.5 | 0.66107 | 0.79388 | 1.455 |  |  |  | Enthalpy | [5 empty] | Enthalpy
600 | 486.24 | 0.02014 | 0.7702 | 469.46 | 648.88 | 1118.3 | 471.7 | 732.15 | 1203.9 | 0.67231 | 0.774 | 1.4463 |  |  |  | h1 | 69.72 | Btu/lbm | h6 | 1444.6435 | Btu/lbm | h1 | 69.72 | Btu/lbm | h6 | 1444.6435 | Btu/lbm
700 | 503.13 | 0.02051 | 0.65589 | 488.96 | 627.98 | 1116.9 | 491.62 | 710.29 | 1201.9 | 0.69279 | 0.73771 | 1.4305 |  |  |  | h2 | 70.5116 | Btu/lbm | h7 | 1498.6 | Btu/lbm | h2 | 70.5116 | Btu/lbm | h7 | 1498.6 | Btu/lbm
800 | 518.27 | 0.02087 | 0.5692 | 506.74 | 608.3 | 1115 | 509.83 | 689.48 | 1199.3 | 0.71117 | 0.70502 | 1.4162 |  |  |  | h3 | 336.02 | Btu/lbm | h8910 | 1278.056 | Btu/lbm | h3 | 336.02 | Btu/lbm | h8910 | 1280.3179 | Btu/lbm
900 | 532.02 | 0.02124 | 0.50107 | 523.19 | 589.54 | 1112.7 | 526.73 | 669.46 | 1196.2 | 0.72793 | 0.67505 | 1.403 |  |  |  | h4 | 342.6968 | Btu/lbm | h11 | 964.312 | Btu/lbm | h4 | 342.6968 | Btu/lbm | h11 | 965.7081 | Btu/lbm
1000 | 544.65 | 0.02159 | 0.44604 | 538.58 | 571.49 | 1110.1 | 542.57 | 650.03 | 1192.6 | 0.74341 | 0.64722 | 1.3906 |  |  |  | h5 | 1482.9 | Btu/lbm |  |  |  | h5 | 1482.9 | Btu/lbm
1200 | 567.26 | 0.02232 | 0.36241 | 566.89 | 536.87 | 1103.8 | 571.85 | 612.39 | 1184.2 | 0.77143 | 0.59632 | 1.3677 |  |  |  | Final Design | [5 empty] | Final Design
1400 | 587.14 | 0.02307 | 0.30161 | 592.79 | 503.5 | 1096.3 | 598.76 | 575.66 | 1174.4 | 0.79658 | 0.54991 | 1.3465 |  |  |  | Mass Rate | 2062696.0403 | lbm/hr | Q'_in | 2463188609.751 | Btu/hr | Mass Rate | 2068771.8242 | lbm/hr | Q'_in | 2470444066.4073 | Btu/hr
1600 | 604.93 | 0.02386 | 0.25516 | 616.99 | 470.69 | 1087.7 | 624.06 | 539.18 | 1163.2 | 0.81972 | 0.50645 | 1.3262
1800 | 621.07 | 0.0247 | 0.21831 | 640.03 | 437.86 | 1077.9 | 648.26 | 502.35 | 1150.6 | 0.84144 | 0.46482 | 1.3063
2000 | 635.85 | 0.02563 | 0.18815 | 662.33 | 404.46 | 1066.8 | 671.82 | 464.6 | 1136.4 | 0.86224 | 0.42409 | 1.2863
2500 | 668.17 | 0.0286 | 0.13076 | 717.67 | 313.53 | 1031.2 | 730.9 | 360.79 | 1091.7 | 0.91311 | 0.31988 | 1.233
3000 | 695.41 | 0.03433 | 0.0846 | 783.39 | 186.41 | 969.8 | 802.45 | 214.32 | 1016.8 | 0.97321 | 0.18554 | 1.1587
3200.1 | 705.1 | 0.04975 | 0.04975 | 866.61 | 0 | 866.6 | 896.07 | 0 | 896.1 | 1.0526 | 0 | 1.0526
1 | 2 | 3 | 4 | 5 | 6 | 7 | 8 | 9 | 10 | 11 | 12 | 13
psia | 80 psia - 3000 psia | vg: 40 psia - 60 psia; ufg: Superheated Vapor - Steam
40 | s finder | h finder | s finder | h finder | F | v | u | h | s
| X | vf: 40; vg: X; uf: 40
| X | X | X | X | 267.228 | 10.501 | 1092.1 | 1169.8 | 1.6766
| X | X | X | X | 280 | 10.713 | 1097.3 | 1176.6 | 1.6858
| X | X | X | X | 320 | 11.363 | 1112.9 | 1197.1 | 1.7128
| X | X | X | X | 360 | 11.999 | 1128.1 | 1216.9 | 1.7376
| X | X | X | X | 400 | 12.625 | 1143.1 | 1236.5 | 1.761
| 40 | X | 40 | X | 440 | 13.244 | 1157.9 | 1256 | 1.7831
| X | X | X | X | 500 | 14.165 | 1180.2 | 1285 | 1.8143
| X | X | X | X | 600 | 15.686 | 1217.5 | 1333.6 | 1.8625
| X | X | X | X | 700 | 17.197 | 1255.3 | 1382.6 | 1.9067
| X | X | X | X | 800 | 18.702 | 1293.9 | 1432.3 | 1.9478
| X | X | X | X | 1000 | 21.7 | 1373.4 | 1534.1 | 2.0227
| X | X | X | X | 1200 | 24.691 | 1456.5 | 1639.3 | 2.0902
| X | X | X | X | 1400 | 27.678 | 1543.3 | 1748.1 | 2.1522
| X | X | X | X | 1600 | 30.662 | 1633.7 | 1860.7 | 2.2096
60 |  | ufg: F; ug: v; hf: u; hfg: h; hg: s
| X | X | X | X | 292.698 | 7.1766 | 1098.1 | 1177.8 | 1.6442
| X | X | X | 60 | 320 | 7.4863 | 1109.6 | 1192.7 | 1.6636
| X | X | X | X | 360 | 7.9259 | 1125.5 | 1213.5 | 1.6897
| X | X | X | X | 400 | 8.3548 | 1140.9 | 1233.7 | 1.7138
| 60 | X | 60 | X | 440 | 8.7766 | 1156.1 | 1253.6 | 1.7364
| X | X | X | X | 500 | 9.4005 | 1178.8 | 1283.1 | 1.7682
| X | X | X | X | 600 | 10.4256 | 1216.5 | 1332.2 | 1.8168
| X | X | X | X | 700 | 11.4401 | 1254.5 | 1381.6 | 1.8613
| X | X | X | X | 800 | 12.4484 | 1293.3 | 1431.5 | 1.9026
| X | X | X | X | 1000 | 14.4543 | 1373 | 1533.5 | 1.9777
| X | X | X | X | 1200 | 16.4525 | 1456.2 | 1638.9 | 2.0454
| X | X | X | X | 1400 | 18.4464 | 1543 | 1747.8 | 2.1073
| X | X | X | X | 1600 | 20.438 | 1633.5 | 1860.5 | 2.1648
| X | X | X | X | 1800 | 22.428 | 1727.6 | 1976.6 | 2.2187
| X | X | X | X | 2000 | 24.417 | 1825.2 | 2096.3 | 2.2694
80 |  | ufg: F; ug: v; hf: u; hfg: h; hg: s
| X | 80 | X | X | 312.028 | 5.4733 | 1102.3 | 1183.4 | 1.6212
| X | X | X | X | 320 | 5.544 | 1105.9 | 1187.9 | 1.6271
| X | X | X | 80 | 360 | 5.8876 | 1122.7 | 1209.9 | 1.6545
| X | X | X | X | 400 | 6.2187 | 1138.7 | 1230.8 | 1.6794
| 80 | X | 80 | X | 440 | 6.542 | 1154.3 | 1251.2 | 1.7026
| X | X | X | X | 500 | 7.0177 | 1177.3 | 1281.2 | 1.735
| X | X | X | X | 600 | 7.7951 | 1215.4 | 1330.8 | 1.7841
| X | X | X | X | 700 | 8.5616 | 1253.8 | 1380.5 | 1.8289
| X | X | X | X | 800 | 9.3218 | 1292.6 | 1430.6 | 1.8704
| X | X | X | X | 1000 | 10.8313 | 1372.6 | 1532.9 | 1.9457
| X | X | X | X | 1200 | 12.3331 | 1455.9 | 1638.5 | 2.0135
| X | X | X | X | 1400 | 13.8306 | 1542.8 | 1747.5 | 2.0755
| X | X | X | X | 1600 | 15.3257 | 1633.3 | 1860.2 | 2.133
| X | X | X | X | 1800 | 16.8192 | 1727.5 | 1976.5 | 2.1869
| X | X | X | X | 2000 | 18.3117 | 1825 | 2096.1 | 2.2376
100 |  | ufg: F; ug: v; hf: u; hfg: h; hg: s
X | bar: vf to uf
| X | 100 | X | X | 327.818 | 4.4327 | 1105.5 | 1187.5 | 1.6032
| X | X | X | X | 360 | 4.6628 | 1119.8 | 1206.1 | 1.6263
| X | X | X | 100 | 400 | 4.9359 | 1136.4 | 1227.8 | 1.6521
| X | X | 100 | X | 440 | 5.2006 | 1152.4 | 1248.7 | 1.6759
| 100 | X | X | X | 500 | 5.5876 | 1175.9 | 1279.3 | 1.7088
| X | X | X | X | 600 | 6.2167 | 1214.4 | 1329.4 | 1.7586
| X | X | X | X | 700 | 6.8344 | 1253 | 1379.5 | 1.8037
| X | X | X | X | 800 | 7.4457 | 1292 | 1429.8 | 1.8453
| X | X | X | X | 1000 | 8.6575 | 1372.2 | 1532.4 | 1.9208
| X | X | X | X | 1200 | 9.8615 | 1455.6 | 1638.1 | 1.9887
| X | X | X | X | 1400 | 11.0612 | 1542.6 | 1747.2 | 2.0508
| X | X | X | X | 1600 | 12.2584 | 1633.2 | 1860 | 2.1083
| X | X | X | X | 1800 | 13.4541 | 1727.3 | 1976.3 | 2.1622
| X | X | X | X | 2000 | 14.6487 | 1824.9 | 2096 | 2.213
120 |  | ufg: F; ug: v; hf: u; hfg: h; hg: s
| X | X | X | X | 341.258 | 3.7289 | 1107.9 | 1190.8 | 1.5883
| X | 120 | X | X | 360 | 3.8446 | 1116.7 | 1202.1 | 1.6023
| X | X | X | X | 400 | 4.0799 | 1134 | 1224.6 | 1.6292
| X | X | X | 120 | 450 | 4.3613 | 1154.5 | 1251.4 | 1.6594
| 120 | X | 120 | X | 500 | 4.634 | 1174.4 | 1277.3 | 1.6872
| X | X | X | X | 550 | 4.901 | 1193.9 | 1302.8 | 1.7131
| X | X | X | X | 600 | 5.1642 | 1213.4 | 1328 | 1.7375
| X | X | X | X | 700 | 5.6829 | 1252.2 | 1378.4 | 1.7829
| X | X | X | X | 800 | 6.195 | 1291.4 | 1429 | 1.8247
| X | X | X | X | 1000 | 7.2083 | 1371.7 | 1531.8 | 1.9005
| X | X | X | X | 1200 | 8.2137 | 1455.3 | 1637.7 | 1.9684
| X | X | X | X | 1400 | 9.2149 | 1542.3 | 1746.9 | 2.0305
| X | X | X | X | 1600 | 10.2135 | 1633 | 1859.8 | 2.0881
| X | X | X | X | 1800 | 11.2106 | 1727.2 | 1976.1 | 2.142
| X | X | X | X | 2000 | 12.2067 | 1824.8 | 2095.8 | 2.1928
140 |  | ufg: F; ug: v; hf: u; hfg: h; hg: s
| X | X | X | X | 353.038 | 3.2202 | 1109.9 | 1193.4 | 1.5757
| X | X | X | X | 360 | 3.2584 | 1113.4 | 1197.8 | 1.5811
| X | 140 | X | X | 400 | 3.4676 | 1131.5 | 1221.4 | 1.6092
| X | X | X | 140 | 450 | 3.7147 | 1152.6 | 1248.9 | 1.6403
| 140 | X | 140 | X | 500 | 3.9525 | 1172.9 | 1275.3 | 1.6686
| X | X | X | X | 550 | 4.1845 | 1192.7 | 1301.1 | 1.6948
| X | X | X | X | 600 | 4.4124 | 1212.3 | 1326.6 | 1.7195
| X | X | X | X | 700 | 4.8604 | 1251.4 | 1377.3 | 1.7652
| X | X | X | X | 800 | 5.3017 | 1290.8 | 1428.1 | 1.8072
| X | X | X | X | 1000 | 6.1732 | 1371.3 | 1531.3 | 1.8832
| X | X | X | X | 1200 | 7.0367 | 1455 | 1637.3 | 1.9512
| X | X | X | X | 1400 | 7.8961 | 1542.1 | 1746.6 | 2.0134
| X | X | X | X | 1600 | 8.7529 | 1632.8 | 1859.5 | 2.0711
| X | X | X | X | 1800 | 9.6082 | 1727 | 1975.9 | 2.125
| X | X | X | X | 2000 | 10.4624 | 1824.6 | 2095.7 | 2.1758
160 |  | ufg: F; ug: v; hf: u; hfg: h; hg: s
X | bar: vf to uf
| X | X | X | X | 363.548 | 2.8347 | 1111.6 | 1195.5 | 1.5647
| X | X | X | X | 400 | 3.0076 | 1129 | 1218 | 1.5914
| X | 160 | X | X | 450 | 3.2293 | 1150.7 | 1246.3 | 1.6234
| 160 | X | 160 | 160 | 500 | 3.4412 | 1171.4 | 1273.2 | 1.6522
| X | X | X | X | 550 | 3.6469 | 1191.4 | 1299.4 | 1.6788
| X | X | X | X | 600 | 3.8484 | 1211.3 | 1325.2 | 1.7037
| X | X | X | X | 700 | 4.2434 | 1250.6 | 1376.3 | 1.7498
| X | X | X | X | 800 | 4.6316 | 1290.2 | 1427.3 | 1.792
| X | X | X | X | 1000 | 5.3968 | 1370.9 | 1530.7 | 1.8682
| X | X | X | X | 1200 | 6.154 | 1454.7 | 1636.9 | 1.9363
| X | X | X | X | 1400 | 6.907 | 1541.8 | 1746.3 | 1.9986
| X | X | X | X | 1600 | 7.6574 | 1632.6 | 1859.3 | 2.0563
| X | X | X | X | 1800 | 8.4063 | 1726.9 | 1975.7 | 2.1102
| X | X | X | X | 2000 | 9.1542 | 1824.5 | 2095.5 | 2.161
180 |  | ufg: F; ug: v; hf: u; hfg: h; hg: s
| X | X | X | X | 373.078 | 2.5322 | 1113 | 1197.3 | 1.5548
| X | X | X | X | 400 | 2.649 | 1126.3 | 1214.5 | 1.5752
| X | 180 | X | X | 450 | 2.8514 | 1148.7 | 1243.7 | 1.6082
| 180 | X | 180 | X | 500 | 3.0433 | 1169.8 | 1271.2 | 1.6376
| X | X | X | 180 | 550 | 3.2286 | 1190.2 | 1297.7 | 1.6646
| X | X | X | X | 600 | 3.4097 | 1210.2 | 1323.8 | 1.6897
| X | X | X | X | 700 | 3.7635 | 1249.8 | 1375.2 | 1.7361
| X | X | X | X | 800 | 4.1104 | 1289.5 | 1426.5 | 1.7785
| X | X | X | X | 900 | 4.4531 | 1329.7 | 1478 | 1.8179
| X | X | X | X | 1000 | 4.7929 | 1370.5 | 1530.1 | 1.8549
| X | X | X | X | 1200 | 5.4674 | 1454.3 | 1636.5 | 1.9231
| X | X | X | X | 1400 | 6.1377 | 1541.6 | 1746 | 1.9855
| X | X | X | X | 1600 | 6.8054 | 1632.4 | 1859.1 | 2.0432
| X | X | X | X | 1800 | 7.4716 | 1726.7 | 1975.6 | 2.0971
| X | X | X | X | 2000 | 8.1367 | 1824.4 | 2095.4 | 2.1479
200 |  | ufg: F; ug: v; hf: u; hfg: h; hg: s
| X | X | X | X | 381.808 | 2.2882 | 1114.1 | 1198.8 | 1.546
| X | X | X | X | 400 | 2.3615 | 1123.5 | 1210.9 | 1.5602
| X | X | X | X | 450 | 2.5488 | 1146.7 | 1241 | 1.5943
| 200 | 200 | 200 | X | 500 | 2.7247 | 1168.2 | 1269 | 1.6243
| X | X | X | 200 | 550 | 2.8939 | 1188.9 | 1296 | 1.6516
| X | X | X | X | 600 | 3.0586 | 1209.1 | 1322.3 | 1.6771
| X | X | X | X | 700 | 3.3796 | 1249 | 1374.1 | 1.7238
| X | X | X | X | 800 | 3.6934 | 1288.9 | 1425.6 | 1.7664
| X | X | X | X | 900 | 4.0031 | 1329.2 | 1477.3 | 1.8059
| X | X | X | X | 1000 | 4.3099 | 1370.1 | 1529.6 | 1.843
| X | X | X | X | 1200 | 4.9182 | 1454 | 1636.1 | 1.9113
| X | X | X | X | 1400 | 5.5222 | 1541.4 | 1745.7 | 1.9737
| X | X | X | X | 1600 | 6.1238 | 1632.2 | 1858.8 | 2.0315
| X | X | X | X | 1800 | 6.7238 | 1726.5 | 1975.4 | 2.0855
| X | X | X | X | 2000 | 7.3227 | 1824.3 | 2095.3 | 2.1363
225 |  | ufg: F; ug: v; hf: u; hfg: h; hg: s
| X | X | X | X | 391.808 | 2.0423 | 1115.3 | 1200.3 | 1.536
| X | X | X | X | 400 | 2.0728 | 1119.7 | 1206 | 1.5427
| X | X | X | X | 450 | 2.2457 | 1144.1 | 1237.6 | 1.5783
| 225 | 225 | 225 | X | 500 | 2.4059 | 1166.2 | 1266.3 | 1.6091
| X | X | X | X | 550 | 2.559 | 1187.2 | 1293.8 | 1.637
| X | X | X | 225 | 600 | 2.7075 | 1207.7 | 1320.5 | 1.6628
| X | X | X | X | 700 | 2.9956 | 1248 | 1372.7 | 1.7099
| X | X | X | X | 800 | 3.2765 | 1288.1 | 1424.5 | 1.7528
| X | X | X | X | 900 | 3.553 | 1328.5 | 1476.5 | 1.7925
| X | X | X | X | 1000 | 3.8268 | 1369.5 | 1528.9 | 1.8296
| X | X | X | X | 1200 | 4.3689 | 1453.6 | 1635.6 | 1.8981
| X | X | X | X | 1400 | 4.9068 | 1541.1 | 1745.4 | 1.9606
| X | X | X | X | 1600 | 5.4422 | 1632 | 1858.6 | 2.0184
| X | X | X | X | 1800 | 5.976 | 1726.4 | 1975.2 | 2.0724
| X | X | X | X | 2000 | 6.5087 | 1824.1 | 2095.1 | 2.1232
250 |  | ufg: F; ug: v; hf: u; hfg: h; hg: s
| X | X | X | X | 400.978 | 1.844 | 1116.3 | 1201.6 | 1.527
| X | X | X | X | 450 | 2.0027 | 1141.3 | 1234 | 1.5636
| 250 | X | 250 | X | 500 | 2.1506 | 1164.1 | 1263.6 | 1.5953
| X | 250 | X | X | 550 | 2.291 | 1185.6 | 1291.5 | 1.6237
| X | X | X | 250 | 600 | 2.4264 | 1206.3 | 1318.6 | 1.6499
| X | X | X | X | 650 | 2.5586 | 1226.8 | 1345.1 | 1.6743
| X | X | X | X | 700 | 2.6883 | 1247 | 1371.4 | 1.6974
| X | X | X | X | 800 | 2.9429 | 1287.3 | 1423.5 | 1.7406
| X | X | X | X | 900 | 3.193 | 1327.9 | 1475.6 | 1.7804
| X | X | X | X | 1000 | 3.4403 | 1369 | 1528.2 | 1.8177
| X | X | X | X | 1200 | 3.9295 | 1453.3 | 1635 | 1.8863
| X | X | X | X | 1400 | 4.4144 | 1540.8 | 1745 | 1.9488
| X | X | X | X | 1600 | 4.8969 | 1631.7 | 1858.3 | 2.0066
| X | X | X | X | 1800 | 5.3777 | 1726.2 | 1974.9 | 2.0607
| X | X | X | X | 2000 | 5.8575 | 1823.9 | 2094.9 | 2.1116
275 |  | ufg: F; ug: v; hf: u; hfg: h; hg: s
| X | X | X | X | 409.458 | 1.6806 | 1117 | 1202.6 | 1.5187
| X | X | X | X | 450 | 1.8034 | 1138.5 | 1230.3 | 1.5499
| 275 | X | 275 | X | 500 | 1.9415 | 1162 | 1260.8 | 1.5825
| X | 275 | X | X | 550 | 2.0715 | 1183.9 | 1289.3 | 1.6115
| X | X | X | X | 600 | 2.1964 | 1204.9 | 1316.7 | 1.638
| X | X | X | 275 | 650 | 2.3179 | 1225.6 | 1343.5 | 1.6627
| X | X | X | X | 700 | 2.4369 | 1246 | 1370 | 1.686
| X | X | X | X | 800 | 2.6699 | 1286.5 | 1422.4 | 1.7294
| X | X | X | X | 900 | 2.8984 | 1327.3 | 1474.8 | 1.7694
| X | X | X | X | 1000 | 3.1241 | 1368.5 | 1527.4 | 1.8068
| X | X | X | X | 1200 | 3.57 | 1452.9 | 1634.5 | 1.8755
| X | X | X | X | 1400 | 4.0116 | 1540.5 | 1744.6 | 1.9381
| X | X | X | X | 1600 | 4.4507 | 1631.5 | 1858 | 1.996
| X | X | X | X | 1800 | 4.8882 | 1726 | 1974.7 | 2.0501
| X | X | X | X | 2000 | 5.3247 | 1823.8 | 2094.7 | 2.101
300 |  | ufg: F; ug: v; hf: u; hfg: h; hg: s
| X | X | X | X | 417.358 | 1.5435 | 1117.7 | 1203.3 | 1.5111
| X | X | X | X | 450 | 1.6369 | 1135.6 | 1226.4 | 1.5369
| 300 | X | 300 | X | 500 | 1.767 | 1159.8 | 1257.9 | 1.5706
| X | 300 | X | X | 550 | 1.8885 | 1182.1 | 1287 | 1.6001
| X | X | X | X | 600 | 2.0046 | 1203.5 | 1314.8 | 1.627
| X | X | X | 300 | 650 | 2.1172 | 1224.4 | 1341.9 | 1.652
| X | X | X | X | 700 | 2.2273 | 1244.9 | 1368.6 | 1.6755
| X | X | X | X | 800 | 2.4424 | 1285.7 | 1421.3 | 1.7192
| X | X | X | X | 900 | 2.6529 | 1326.6 | 1473.9 | 1.7593
| X | X | X | X | 1000 | 2.8605 | 1367.9 | 1526.7 | 1.7968
| X | X | X | X | 1200 | 3.2704 | 1452.5 | 1634 | 1.8657
| X | X | X | X | 1400 | 3.6759 | 1540.2 | 1744.2 | 1.9284
| X | X | X | X | 1600 | 4.0789 | 1631.3 | 1857.7 | 1.9863
| X | X | X | X | 1800 | 4.4803 | 1725.8 | 1974.5 | 2.0404
| X | X | X | X | 2000 | 4.8807 | 1823.6 | 2094.6 | 2.0913
350 |  | ufg: F; ug: v; hf: u; hfg: h; hg: s
| X | X | X | X | 431.748 | 1.3263 | 1118.5 | 1204.4 | 1.4973
| X | X | X | X | 450 | 1.3739 | 1129.3 | 1218.3 | 1.5128
| 350 | X | 350 | X | 500 | 1.4921 | 1155.2 | 1251.9 | 1.5487
| X | X | X | X | 550 | 1.6004 | 1178.6 | 1282.2 | 1.5795
| X | 350 | X | X | 600 | 1.703 | 1200.6 | 1310.9 | 1.6073
| X | X | X | X | 650 | 1.8018 | 1221.9 | 1338.6 | 1.6328
| X | X | X | 350 | 700 | 1.8979 | 1242.8 | 1365.8 | 1.6567
| X | X | X | X | 800 | 2.0848 | 1284.1 | 1419.1 | 1.7009
| X | X | X | X | 900 | 2.2671 | 1325.3 | 1472.2 | 1.7414
| X | X | X | X | 1000 | 2.4464 | 1366.9 | 1525.3 | 1.7791
| X | X | X | X | 1200 | 2.7996 | 1451.7 | 1633 | 1.8483
| X | X | X | X | 1400 | 3.1484 | 1539.6 | 1743.5 | 1.9111
| X | X | X | X | 1600 | 3.4947 | 1630.8 | 1857.1 | 1.9691
| X | X | X | X | 1800 | 3.8394 | 1725.4 | 1974 | 2.0233
| X | X | X | X | 2000 | 4.183 | 1823.3 | 2094.2 | 2.0742
400 |  | ufg: F; ug: v; hf: u; hfg: h; hg: s
| X | X | X | X | 444.628 | 1.1617 | 1119 | 1205 | 1.4852
| X | X | X | X | 450 | 1.1747 | 1122.5 | 1209.4 | 1.4901
| X | X | X | X | 500 | 1.2851 | 1150.4 | 1245.6 | 1.5288
| 400 | X | 400 | X | 550 | 1.384 | 1174.9 | 1277.3 | 1.561
| X | X | X | X | 600 | 1.4765 | 1197.6 | 1306.9 | 1.5897
| X | 400 | X | X | 650 | 1.565 | 1219.4 | 1335.3 | 1.6158
| X | X | X | 400 | 700 | 1.6507 | 1240.7 | 1362.9 | 1.6401
| X | X | X | X | 800 | 1.8166 | 1282.5 | 1417 | 1.6849
| X | X | X | X | 900 | 1.9777 | 1324 | 1470.4 | 1.7257
| X | X | X | X | 1000 | 2.1358 | 1365.8 | 1523.9 | 1.7636
| X | X | X | X | 1200 | 2.4465 | 1450.9 | 1632 | 1.8331
| X | X | X | X | 1400 | 2.7527 | 1539 | 1742.7 | 1.896
| X | X | X | X | 1600 | 3.0565 | 1630.3 | 1856.5 | 1.9541
| X | X | X | X | 1800 | 3.3586 | 1725 | 1973.6 | 2.0084
| X | X | X | X | 2000 | 3.6597 | 1823 | 2093.9 | 2.0594
450 |  | ufg: F; ug: v; hf: u; hfg: h; hg: s
X | bar: vf to uf
| X | X | X | X | 456.318 | 1.0324 | 1119.2 | 1205.2 | 1.4742
| X | X | X | X | 500 | 1.1233 | 1145.4 | 1238.9 | 1.5103
| 450 | X | 450 | X | 550 | 1.2152 | 1171.1 | 1272.3 | 1.5441
| X | X | X | X | 600 | 1.3001 | 1194.6 | 1302.8 | 1.5737
| X | 450 | X | X | 650 | 1.3807 | 1216.9 | 1331.9 | 1.6005
| X | X | X | 450 | 700 | 1.4584 | 1238.5 | 1360 | 1.6253
| X | X | X | X | 800 | 1.608 | 1280.8 | 1414.7 | 1.6706
| X | X | X | X | 900 | 1.7526 | 1322.7 | 1468.6 | 1.7117
| X | X | X | X | 1000 | 1.8942 | 1364.7 | 1522.4 | 1.7499
| X | X | X | X | 1200 | 2.1718 | 1450.1 | 1631 | 1.8196
| X | X | X | X | 1400 | 2.445 | 1538.4 | 1742 | 1.8827
| X | X | X | X | 1600 | 2.7157 | 1629.8 | 1856 | 1.9409
| X | X | X | X | 1800 | 2.9847 | 1724.6 | 1973.2 | 1.9952
| X | X | X | X | 2000 | 3.2527 | 1822.6 | 2093.5 | 2.0462
500 |  | ufg: F; ug: v; hf: u; hfg: h; hg: s
| X | X | X | X | 467.048 | 0.92815 | 1119.1 | 1205 | 1.4642
| X | X | X | X | 500 | 0.99304 | 1140.1 | 1231.9 | 1.4928
| 500 | X | 500 | X | 550 | 1.0797 | 1167.1 | 1267 | 1.5284
| X | X | X | X | 600 | 1.1588 | 1191.4 | 1298.6 | 1.559
| X | X | X | X | 650 | 1.2331 | 1214.3 | 1328.4 | 1.5865
| X | 500 | X | X | 700 | 1.3044 | 1236.4 | 1357 | 1.6117
| X | X | X | 500 | 800 | 1.441 | 1279.2 | 1412.5 | 1.6576
| X | X | X | X | 900 | 1.5725 | 1321.4 | 1466.9 | 1.6992
| X | X | X | X | 1000 | 1.7009 | 1363.6 | 1521 | 1.7376
| X | X | X | X | 1100 | 1.8273 | 1406.2 | 1575.3 | 1.7735
| X | X | X | X | 1200 | 1.9521 | 1449.4 | 1630 | 1.8075
| X | X | X | X | 1400 | 2.1988 | 1537.8 | 1741.2 | 1.8708
| X | X | X | X | 1600 | 2.443 | 1629.4 | 1855.4 | 1.9291
| X | X | X | X | 1800 | 2.6856 | 1724.2 | 1972.7 | 1.9834
| X | X | X | X | 2000 | 2.9271 | 1822.3 | 2093.1 | 2.0345
600 |  | ufg: F; ug: v; hf: u; hfg: h; hg: s
| X | X | X | X | 486.248 | 0.7702 | 1118.3 | 1203.9 | 1.4463
| X | X | X | X | 500 | 0.79526 | 1128.2 | 1216.5 | 1.4596
| 600 | X | 600 | X | 550 | 0.87542 | 1158.7 | 1255.9 | 1.4996
| X | X | X | X | 600 | 0.94605 | 1184.9 | 1289.9 | 1.5325
| X | X | X | X | 650 | 1.0113 | 1209 | 1321.3 | 1.5614
| X | 600 | X | X | 700 | 1.0732 | 1231.9 | 1351 | 1.5877
| X | X | X | 600 | 800 | 1.1904 | 1275.8 | 1408 | 1.6348
| X | X | X | X | 900 | 1.3023 | 1318.7 | 1463.3 | 1.6771
| X | X | X | X | 1000 | 1.411 | 1361.4 | 1518.1 | 1.716
| X | X | X | X | 1100 | 1.5175 | 1404.4 | 1572.9 | 1.7522
| X | X | X | X | 1200 | 1.6225 | 1447.8 | 1627.9 | 1.7865
| X | X | X | X | 1400 | 1.8296 | 1536.6 | 1739.7 | 1.8501
| X | X | X | X | 1600 | 2.034 | 1628.4 | 1854.2 | 1.9085
| X | X | X | X | 1800 | 2.2369 | 1723.4 | 1971.8 | 1.963
| X | X | X | X | 2000 | 2.4387 | 1821.7 | 2092.4 | 2.0141
700 |  | ufg: F; ug: v; hf: u; hfg: h; hg: s
X | bar: vf to uf
| X | X | X | X | 503.138 | 0.65589 | 1116.9 | 1201.9 | 1.4305
| 700 | X | 700 | X | 550 | 0.72799 | 1149.5 | 1243.8 | 1.473
| X | X | X | X | 600 | 0.79332 | 1177.9 | 1280.7 | 1.5087
| X | X | X | X | 650 | 0.85242 | 1203.4 | 1313.8 | 1.5393
| X | X | X | X | 700 | 0.90769 | 1227.2 | 1344.8 | 1.5666
| X | 700 | X | X | 800 | 1.0112 | 1272.4 | 1403.4 | 1.615
| X | X | X | 700 | 900 | 1.1092 | 1316 | 1459.7 | 1.6581
| X | X | X | X | 1000 | 1.2038 | 1359.2 | 1515.2 | 1.6974
| X | X | X | X | 1100 | 1.2962 | 1402.5 | 1570.4 | 1.7341
| X | X | X | X | 1200 | 1.3871 | 1446.2 | 1625.9 | 1.7685
| X | X | X | X | 1400 | 1.5658 | 1535.4 | 1738.2 | 1.8324
| X | X | X | X | 1600 | 1.7419 | 1627.5 | 1853.1 | 1.8911
| X | X | X | X | 1800 | 1.9164 | 1722.7 | 1970.9 | 1.9457
| X | X | X | X | 2000 | 2.0899 | 1821 | 2091.7 | 1.9969
800 |  | ufg: F; ug: v; hf: u; hfg: h; hg: s
| X | X | X | X | 518.278 | 0.5692 | 1115 | 1199.3 | 1.4162
| X | X | X | X | 550 | 0.61586 | 1139.4 | 1230.5 | 1.4476
| 800 | X | 800 | X | 600 | 0.67799 | 1170.5 | 1270.9 | 1.4866
| X | X | X | X | 650 | 0.73279 | 1197.6 | 1306 | 1.5191
| X | X | X | X | 700 | 0.7833 | 1222.4 | 1338.4 | 1.5476
| X | X | X | X | 750 | 0.83102 | 1246 | 1369.1 | 1.5735
| X | 800 | X | X | 800 | 0.87678 | 1268.9 | 1398.7 | 1.5975
| X | X | X | 800 | 900 | 0.96434 | 1313.3 | 1456 | 1.6413
| X | X | X | X | 1000 | 1.0484 | 1357 | 1512.2 | 1.6812
| X | X | X | X | 1100 | 1.1302 | 1400.7 | 1568 | 1.7181
| X | X | X | X | 1200 | 1.2105 | 1444.6 | 1623.8 | 1.7528
| X | X | X | X | 1400 | 1.368 | 1534.2 | 1736.7 | 1.817
| X | X | X | X | 1600 | 1.5228 | 1626.5 | 1851.9 | 1.8759
| X | X | X | X | 1800 | 1.6761 | 1721.9 | 1970 | 1.9306
| X | X | X | X | 2000 | 1.8282 | 1820.4 | 2091 | 1.9819
1000 |  | ufg: F; ug: v; hf: u; hfg: h; hg: s
| X | X | X | X | 544.658 | 0.44604 | 1110.1 | 1192.6 | 1.3906
| X | X | X | X | 550 | 0.45375 | 1115.2 | 1199.2 | 1.3972
| 1000 | X | 1000 | X | 600 | 0.51431 | 1154.1 | 1249.3 | 1.4457
| X | X | X | X | 650 | 0.56411 | 1185.1 | 1289.5 | 1.4827
| X | X | X | X | 700 | 0.60844 | 1212.4 | 1325 | 1.514
| X | X | X | X | 750 | 0.64944 | 1237.6 | 1357.8 | 1.5418
| X | X | X | X | 800 | 0.68821 | 1261.7 | 1389 | 1.567
| X | 1000 | X | X | 900 | 0.76136 | 1307.7 | 1448.6 | 1.6126
| X | X | X | 1000 | 1000 | 0.83078 | 1352.5 | 1506.2 | 1.6535
| X | X | X | X | 1100 | 0.89783 | 1396.9 | 1563.1 | 1.6911
| X | X | X | X | 1200 | 0.96327 | 1441.4 | 1619.7 | 1.7263
| X | X | X | X | 1400 | 1.091 | 1531.8 | 1733.7 | 1.7911
| X | X | X | X | 1600 | 1.2161 | 1624.6 | 1849.6 | 1.8504
| X | X | X | X | 1800 | 1.3396 | 1720.3 | 1968.2 | 1.9053
| X | X | X | X | 2000 | 1.4619 | 1819.1 | 2089.6 | 1.9568
1250 |  | ufg: F; ug: v; hf: u; hfg: h; hg: s
X | bar: vf to uf
| X | X | X | X | 572.458 | 0.34549 | 1102 | 1181.9 | 1.3623
| X | X | X | X | 600 | 0.37894 | 1129.5 | 1217.2 | 1.3961
| 1250 | X | 1250 | X | 650 | 0.42703 | 1167.5 | 1266.3 | 1.4414
| X | X | X | X | 700 | 0.46735 | 1198.7 | 1306.8 | 1.4771
| X | X | X | X | 750 | 0.50344 | 1226.4 | 1342.9 | 1.5076
| X | X | X | X | 800 | 0.53687 | 1252.2 | 1376.4 | 1.5347
| X | X | X | X | 900 | 0.59876 | 1300.5 | 1439 | 1.5826
| X | 1250 | X | X | 1000 | 0.65656 | 1346.7 | 1498.6 | 1.6249
| X | X | X | 1250 | 1100 | 0.71184 | 1392.2 | 1556.8 | 1.6635
| X | X | X | X | 1200 | 0.76545 | 1437.4 | 1614.5 | 1.6993
| X | X | X | X | 1400 | 0.86944 | 1528.7 | 1729.8 | 1.7649
| X | X | X | X | 1600 | 0.97072 | 1622.2 | 1846.7 | 1.8246
| X | X | X | X | 1800 | 1.0704 | 1718.4 | 1966 | 1.8799
| X | X | X | X | 2000 | 1.1689 | 1817.5 | 2087.9 | 1.9315
1500 |  | ufg: F; ug: v; hf: u; hfg: h; hg: s
| X | X | X | X | 596.268 | 0.27695 | 1092.1 | 1169 | 1.3362
| X | X | X | X | 600 | 0.28189 | 1097.2 | 1175.4 | 1.3423
| 1500 | X | 1500 | X | 650 | 0.3331 | 1147.2 | 1239.7 | 1.4016
| X | X | X | X | 700 | 0.37198 | 1183.6 | 1286.9 | 1.4433
| X | X | X | X | 750 | 0.40535 | 1214.4 | 1326.9 | 1.4771
| X | X | X | X | 800 | 0.4355 | 1242.2 | 1363.1 | 1.5064
| X | X | X | X | 850 | 0.46356 | 1268.2 | 1396.9 | 1.5328
| X | X | X | X | 900 | 0.49015 | 1293.1 | 1429.2 | 1.5569
| X | 1500 | X | X | 1000 | 0.54031 | 1340.9 | 1490.8 | 1.6007
| X | X | X | 1500 | 1100 | 0.58781 | 1387.3 | 1550.5 | 1.6402
| X | X | X | X | 1200 | 0.63355 | 1433.3 | 1609.2 | 1.6767
| X | X | X | X | 1400 | 0.72172 | 1525.7 | 1726 | 1.7432
| X | X | X | X | 1600 | 0.80714 | 1619.8 | 1843.8 | 1.8033
| X | X | X | X | 1800 | 0.8909 | 1716.4 | 1963.7 | 1.8589
| X | X | X | X | 2000 | 0.97358 | 1815.9 | 2086.1 | 1.9108
1750 |  | ufg: F; ug: v; hf: u; hfg: h; hg: s
X | bar: vf to uf
| X | X | X | X | 617.178 | 0.22681 | 1080.5 | 1153.9 | 1.3112
| X | X | X | X | 650 | 0.26292 | 1122.8 | 1207.9 | 1.3607
| 1750 | X | 1750 | X | 700 | 0.30252 | 1166.8 | 1264.7 | 1.4108
| X | X | X | X | 750 | 0.33455 | 1201.5 | 1309.8 | 1.4489
| X | X | X | X | 800 | 0.36266 | 1231.7 | 1349.1 | 1.4807
| X | X | X | X | 850 | 0.38835 | 1259.3 | 1385.1 | 1.5088
| X | X | X | X | 900 | 0.41238 | 1285.4 | 1419 | 1.5341
| X | X | X | X | 1000 | 0.45719 | 1334.9 | 1482.9 | 1.5796
| X | 1750 | X | X | 1100 | 0.49917 | 1382.4 | 1544.1 | 1.6201
| X | X | X | 1750 | 1200 | 0.53932 | 1429.2 | 1603.9 | 1.6572
| X | X | X | X | 1400 | 0.61621 | 1522.6 | 1722.1 | 1.7245
| X | X | X | X | 1600 | 0.69031 | 1617.4 | 1840.9 | 1.7852
| X | X | X | X | 1800 | 0.76273 | 1714.5 | 1961.5 | 1.841
| X | X | X | X | 2000 | 0.83406 | 1814.2 | 2084.3 | 1.8931
2000 |  | ufg: F; ug: v; hf: u; hfg: h; hg: s
X | bar: vf to uf
| X | X | X | X | 635.858 | 0.18815 | 1066.8 | 1136.4 | 1.2863
| X | X | X | X | 650 | 0.20586 | 1091.4 | 1167.6 | 1.3146
| 2000 | X | 2000 | X | 700 | 0.24894 | 1147.6 | 1239.8 | 1.3783
| X | X | X | X | 750 | 0.28074 | 1187.4 | 1291.3 | 1.4218
| X | X | X | X | 800 | 0.30763 | 1220.5 | 1334.3 | 1.4567
| X | X | X | X | 850 | 0.33169 | 1250 | 1372.8 | 1.4867
| X | X | X | X | 900 | 0.3539 | 1277.5 | 1408.5 | 1.5134
| X | X | X | X | 1000 | 0.39479 | 1328.7 | 1474.9 | 1.5606
| X | 2000 | X | X | 1100 | 0.43266 | 1377.5 | 1537.6 | 1.6021
| X | X | X | 2000 | 1200 | 0.46864 | 1425.1 | 1598.5 | 1.64
| X | X | X | X | 1400 | 0.53708 | 1519.5 | 1718.3 | 1.7081
| X | X | X | X | 1600 | 0.60269 | 1615 | 1838 | 1.7693
| X | X | X | X | 1800 | 0.6666 | 1712.5 | 1959.2 | 1.8255
| X | X | X | X | 2000 | 0.72942 | 1812.6 | 2082.6 | 1.8778
2500 |  | ufg: F; ug: v; hf: u; hfg: h; hg: s
X | bar: vf to uf
| X | X | X | X | 668.178 | 0.13076 | 1031.2 | 1091.7 | 1.233
| X | X | X | X | 700 | 0.16849 | 1098.4 | 1176.3 | 1.3072
| 2500 | X | 2500 | X | 750 | 0.20327 | 1154.9 | 1249 | 1.3686
| X | X | X | X | 800 | 0.22949 | 1195.9 | 1302 | 1.4116
| X | X | X | X | 850 | 0.25174 | 1230.1 | 1346.6 | 1.4463
| X | X | X | X | 900 | 0.27165 | 1260.7 | 1386.4 | 1.4761
| X | X | X | X | 950 | 0.29001 | 1289.1 | 1423.3 | 1.5028
| X | X | X | X | 1000 | 0.30726 | 1316.1 | 1458.2 | 1.5271
| X | X | X | X | 1100 | 0.33949 | 1367.3 | 1524.4 | 1.571
| X | 2500 | X | 2500 | 1200 | 0.36966 | 1416.6 | 1587.6 | 1.6103
| X | X | X | X | 1400 | 0.42631 | 1513.3 | 1710.5 | 1.6802
| X | X | X | X | 1600 | 0.48004 | 1610.1 | 1832.2 | 1.7424
| X | X | X | X | 1800 | 0.53205 | 1708.6 | 1954.8 | 1.7991
| X | X | X | X | 2000 | 0.58295 | 1809.4 | 2079.1 | 1.8518
3000 |  | ufg: F; ug: v; hf: u; hfg: h; hg: s
X | bar: vf to uf
| X | X | X | X | 695.418 | 0.0846 | 969.8 | 1016.8 | 1.1587
| X | X | X | X | 700 | 0.09838 | 1005.3 | 1059.9 | 1.196
| X | X | X | X | 750 | 0.1484 | 1114.1 | 1196.5 | 1.3118
| 3000 | X | 3000 | X | 800 | 0.17601 | 1167.5 | 1265.3 | 1.3676
| X | X | X | X | 850 | 0.19771 | 1208.2 | 1317.9 | 1.4086
| X | X | X | X | 900 | 0.2164 | 1242.8 | 1362.9 | 1.4423
| X | X | X | X | 950 | 0.23321 | 1273.9 | 1403.3 | 1.4716
| X | X | X | X | 1000 | 0.24876 | 1302.8 | 1440.9 | 1.4978
| X | X | X | X | 1100 | 0.27732 | 1356.8 | 1510.8 | 1.5441
| X | 3000 | X | X | 1200 | 0.30367 | 1408 | 1576.6 | 1.585
| X | X | X | 3000 | 1400 | 0.35249 | 1507 | 1702.7 | 1.6567
| X | X | X | X | 1600 | 0.3983 | 1605.3 | 1826.4 | 1.7199
| X | X | X | X | 1800 | 0.44237 | 1704.7 | 1950.3 | 1.7773
| X | X | X | X | 2000 | 0.48532 | 1806.1 | 2075.6 | 1.8304
3500 |  | ufg: F; ug: v; hf: u; hfg: h; hg: s
X | bar: vf to uf
| X | X | X | X | 650 | 0.02492 | 663.7 | 679.9 | 0.8632
| X | X | X | X | 700 | 0.03065 | 760 | 779.9 | 0.9511
| X | X | X | X | 750 | 0.1046 | 1057.6 | 1125.4 | 1.2434
| 3500 | X | 3500 | X | 800 | 0.13639 | 1134.3 | 1222.6 | 1.3224
| X | X | X | X | 850 | 0.15847 | 1183.8 | 1286.5 | 1.3721
| X | X | X | X | 900 | 0.17659 | 1223.4 | 1337.8 | 1.4106
| X | X | X | X | 950 | 0.19245 | 1257.8 | 1382.4 | 1.4428
| X | X | X | X | 1000 | 0.20687 | 1289 | 1423 | 1.4711
| X | X | X | X | 1100 | 0.23289 | 1346.1 | 1496.9 | 1.5201
| X | 3500 | X | X | 1200 | 0.25654 | 1399.3 | 1565.4 | 1.5627
| X | X | X | 3500 | 1400 | 0.29978 | 1500.7 | 1694.8 | 1.6364
| X | X | X | X | 1600 | 0.33994 | 1600.4 | 1820.5 | 1.7006
| X | X | X | X | 1800 | 0.37833 | 1700.8 | 1945.8 | 1.7586
| X | X | X | X | 2000 | 0.41561 | 1802.9 | 2072.1 | 1.8121
4000 |  | ufg: F; ug: v; hf: u; hfg: h; hg: s
| X | X | X | X | 650 | 0.02448 | 657.9 | 676.1 | 0.8577
| X | X | X | X | 700 | 0.02871 | 742.3 | 763.6 | 0.9347
| X | X | X | X | 750 | 0.0637 | 962.1 | 1009.2 | 1.141
| X | X | X | X | 800 | 0.1052 | 1094.2 | 1172.1 | 1.2734
| 4000 | X | 4000 | X | 850 | 0.12848 | 1156.7 | 1251.8 | 1.3355
| X | X | X | X | 900 | 0.14647 | 1202.5 | 1310.9 | 1.3799
| X | X | X | X | 950 | 0.16176 | 1240.7 | 1360.5 | 1.4157
| X | X | X | X | 1000 | 0.17538 | 1274.6 | 1404.4 | 1.4463
| X | X | X | X | 1100 | 0.19957 | 1335.1 | 1482.8 | 1.4983
| X | X | X | X | 1200 | 0.22121 | 1390.3 | 1554.1 | 1.5426
| X | X | X | X | 1300 | 0.24128 | 1443 | 1621.6 | 1.5821
| X | 4000 | X | 4000 | 1400 | 0.26028 | 1494.3 | 1687 | 1.6182
| X | X | X | X | 1600 | 0.2962 | 1595.5 | 1814.7 | 1.6835
| X | X | X | X | 1800 | 0.33033 | 1696.8 | 1941.4 | 1.7422
| X | X | X | X | 2000 | 0.36335 | 1799.7 | 2068.6 | 1.7961
5000 |  | ufg: F; ug: v; hf: u; hfg: h; hg: s
| X | X | X | X | 650 | 0.02379 | 648.3 | 670.3 | 0.8485
| X | X | X | X | 700 | 0.02678 | 721.8 | 746.6 | 0.9156
| X | X | X | X | 750 | 0.03373 | 821.8 | 853 | 1.0054
| X | X | X | X | 800 | 0.05937 | 986.9 | 1041.8 | 1.1581
| X | X | X | X | 850 | 0.08551 | 1092.4 | 1171.5 | 1.2593
| 5000 | X | 5000 | X | 900 | 0.1039 | 1155.9 | 1252.1 | 1.3198
| X | X | X | X | 950 | 0.11863 | 1203.9 | 1313.6 | 1.3643
| X | X | X | X | 1000 | 0.13128 | 1244 | 1365.5 | 1.4004
| X | X | X | X | 1100 | 0.15298 | 1312.2 | 1453.8 | 1.459
| X | X | X | X | 1200 | 0.17185 | 1372.1 | 1531.1 | 1.507
| X | X | X | X | 1300 | 0.18902 | 1427.8 | 1602.7 | 1.549
| X | 5000 | X | X | 1400 | 0.20508 | 1481.4 | 1671.1 | 1.5868
| X | X | X | 5000 | 1600 | 0.23505 | 1585.6 | 1803.1 | 1.6542
| X | X | X | X | 1800 | 0.2632 | 1689 | 1932.5 | 1.7142
| X | X | X | X | 2000 | 0.29023 | 1793.2 | 2061.7 | 1.7689
6000 |  | ufg: F; ug: v; hf: u; hfg: h; hg: s
| X | X | X | X | 650 | 0.02325 | 640.3 | 666.1 | 0.8408
| X | X | X | X | 700 | 0.02564 | 708.1 | 736.5 | 0.9028
| X | X | X | X | 750 | 0.02981 | 788.7 | 821.8 | 0.9747
| X | X | X | X | 800 | 0.03949 | 897.1 | 941 | 1.0711
| X | X | X | X | 850 | 0.05815 | 1018.6 | 1083.1 | 1.1819
| X | X | X | X | 900 | 0.07584 | 1103.5 | 1187.7 | 1.2603
| 6000 | X | 6000 | X | 950 | 0.0901 | 1163.7 | 1263.7 | 1.3153
| X | X | X | X | 1000 | 0.10208 | 1211.4 | 1324.7 | 1.3578
| X | X | X | X | 1100 | 0.12211 | 1288.4 | 1424 | 1.4237
| X | X | X | X | 1200 | 0.13911 | 1353.4 | 1507.8 | 1.4758
| X | X | X | X | 1300 | 0.15434 | 1412.5 | 1583.8 | 1.5203
| X | 6000 | X | X | 1400 | 0.16841 | 1468.4 | 1655.4 | 1.5598
| X | X | X | 6000 | 1600 | 0.19438 | 1575.7 | 1791.5 | 1.6294
| X | X | X | X | 1800 | 0.21853 | 1681.1 | 1923.7 | 1.6907
| X | X | X | X | 2000 | 0.24155 | 1786.7 | 2054.9 | 1.7463
Hi. My name is June Kwon. This is a computational model of Rankine Cycle Power Plant.
Please insert any pressure value from 'V' Column (Ex: 1,2,3,...,14.696,...,40,...)
into the controller on the right (highlighted in yellow). The pressure in the controller sets the pressure value at "intermediate turbine exhaust".
Cycle Efficiency, Mass Flow Rate, Power, Work, Enthalpy at each state, and more results will be automatically calculated in a second.
Objective is to find the most optimal pressure which yields the best effieicecy.
There are 4 different result table, please refer to the matching color.
>> If the pressure is 1<#<30, please use the blue colored results.
>> If the pressure is 40<#<60, please use the orange colored results.
>> If the pressure is 30<#<3000, please use the red colored results.
Thank you very much for using.
"Using this computational model, I was able to determine that 160 psia at intermediate turbine exhaust yields the best efficiency of 41.436% for the given power plant system. The overall performance of the power plant vs pressure at intermediate turbine exhasut is plotted below."
a - actual Thanks,
sp - superheated June K.

## Conclusion & Suggestion
<Future Considerations>
There are a few recommendations that would be reasonable for the client to take into consideration if the client wanted to improve the efficiency of this Rankine system. All the modifications to increase the thermal efficiency originate from the same basic idea. The goal is to maximize the temperature of the steam as it travels through the boiler or decrease the temperature of the steam as it travels through the condenser by rejecting as much heat as possible. The temperature of the working fluid should be as high as possible during heat addition and as low as possible during heat rejection. This can be done by either superheating the boiler temperature, decreasing the condenser pressure, or increasing the boiler pressure. All of these will increase the area underneath the curve of the Temperature - Entropy diagram, which represents the net-work of the cycle.
Also, having two reheaters is highly suggested. Even at the highest efficiency, the corresponding quality at LPT Exhaust is 86.51%. This means that 13.49% of the steam is in liquid state. Too much of moisture content (drops) in the steam may damage the turbine blades as the turbine operates, and it will cost more money to repair them. Either superheating the boiler temperature or having two reheaters will both increase the efficiency and quality of the steam in LPT.
Lastly, if the client was willing to be a greater monetary investment, they could purchase more efficient components. The more efficient the components, the less energy will be used to supply the Rankine cycle and more energy can be used elsewhere.
Thanks,
June K.

## Thermodynamic Table (hidden)
948
PROPERTY TABLES AND CHARTS
TABLE A-1E
Molar mass, gas constant, and critical-point properties
|  |  |  | Gas constant, R |  | Critical-point properties
Molar
|  | mass, M | Btu/ | psia?ft3/ | Temperature, | Pressure, | Volume,
Substance |  | Formula lbm/lbmol | lbm?R* | lbm?R* | R | psia | ft3/lbmol
Air | — | 28.97 | 0.06855 | 0.3704 | 238.5 | 547 | 1.41
Ammonia | NH3 | 17.03 | 0.1166 | 0.6301 | 729.8 | 1636 | 1.16
Argon | Ar | 39.948 | 0.04971 | 0.2686 | 272 | 705 | 1.2
Benzene | C6H6 | 78.115 | 0.02542 | 0.1374 | 1012 | 714 | 4.17
Bromine | Br2 | 159.808 | 0.01243 | 0.06714 | 1052 | 1500 | 2.17
n-Butane | C4H10 | 58.124 | 0.03417 | 0.1846 | 765.2 | 551 | 4.08
Carbon dioxide | CO2 | 44.01 | 0.04513 | 0.2438 | 547.5 | 1071 | 1.51
Carbon monoxide | CO | 28.011 | 0.0709 | 0.3831 | 240 | 507 | 1.49
Carbon tetrachloride | CCl4 | 153.82 | 0.01291 | 0.06976 | 1001.5 | 661 | 4.42
Chlorine | Cl2 | 70.906 | 0.02801 | 0.1517 | 751 | 1120 | 1.99
Chloroform | CHCl3 | 119.38 | 0.01664 | 0.08988 | 965.8 | 794 | 3.85
Dichlorodifluoromethane (R-12) | CCl2F2 | 120.91 | 0.01643 | 0.08874 | 692.4 | 582 | 3.49
Dichlorofluoromethane (R-21) | CHCl2F | 102.92 | 0.0193 | 0.1043 | 813 | 749 | 3.16
Ethane | C2H6 | 30.02 | 0.06616 | 0.3574 | 549.8 | 708 | 2.37
Ethyl alcohol | C2H5OH | 46.07 | 0.04311 | 0.2329 | 929 | 926 | 2.68
Ethylene | C2H4 | 28.054 | 0.07079 | 0.3825 | 508.3 | 742 | 1.99
Helium | He | 4.003 | 0.4961 | 2.6809 | 9.5 | 33.2 | 0.926
n-Hexane | C6H14 | 86.178 | 0.02305 | 0.1245 | 914.2 | 439 | 5.89
Hydrogen (normal) | H2 | 2.016 | 0.9851 | 5.3224 | 59.9 | 188.1 | 1.04
Krypton | Kr | 83.8 | 0.0237 | 0.128 | 376.9 | 798 | 1.48
Methane | CH4 | 16.043 | 0.1238 | 0.6688 | 343.9 | 673 | 1.59
Methyl alcohol | CH3OH | 32.042 | 0.06198 | 0.3349 | 923.7 | 1154 | 1.89
Methyl chloride | CH3Cl | 50.488 | 0.03934 | 0.2125 | 749.3 | 968 | 2.29
Neon | Ne | 20.183 | 0.0984 | 0.5316 | 80.1 | 395 | 0.668
Nitrogen | N2 | 28.013 | 0.0709 | 0.383 | 227.1 | 492 | 1.44
Nitrous oxide | N2O | 44.013 | 0.04512 | 0.2438 | 557.4 | 1054 | 1.54
Oxygen | O2 | 31.999 | 0.06206 | 0.3353 | 278.6 | 736 | 1.25
Propane | C3H8 | 44.097 | 0.04504 | 0.2433 | 665.9 | 617 | 3.2
Propylene | C3H6 | 42.081 | 0.04719 | 0.255 | 656.9 | 670 | 2.9
Sulfur dioxide | SO2 | 64.063 | 0.031 | 1.1675 | 775.2 | 1143 | 1.95
Tetrafluoroethane (R-134a) |  | CF3CH2F 102.03 | 0.01946 | 0.1052 | 673.6 | 588.7 | 3.19
Trichlorofluoromethane (R-11) | CCl3F | 137.37 | 0.01446 | 0.07811 | 848.1 | 635 | 3.97
Water | H2O | 18.015 | 0.1102 | 0.5956 | 1164.8 | 3200 | 0.9
Xenon | Xe | 131.3 | 0.01513 | 0.08172 | 521.55 | 852 | 1.9
*Calculated from R 5 Ru /M, where Ru 5 1.98588 Btu/lbmol?R 5 10.7316 psia?ft3/lbmol?R and M is the molar mass.
Source of Data: K. A. Kobe and R. E. Lynn, Jr., Chemical Review 52 (1953), pp. 117-236, and ASHRAE, Handbook of Fundamentals (Atlanta, GA: American
Society of Heating, Refrigerating, and Air-Conditioning Engineers, Inc., 1993), pp. 16.4 and 36.1.
949
APPENDIX 2
TABLE A-2E
Ideal-gas specific heats of various common gases
(a) At 808F
|  | Gas constant, R | c | c
|  |  | p | v
Gas | Formula | Btu/lbm?R | Btu/lbm?R | Btu/lbm?R | k
Air | — | 0.06855 | 0.24 | 0.171 | 1.4
Argon | Ar | 0.04971 | 0.1253 | 0.0756 | 1.667
Butane | C4H10 | 0.03424 | 0.415 | 0.381 | 1.09
Carbon dioxide | CO2 | 0.04513 | 0.203 | 0.158 | 1.285
Carbon monoxide | CO | 0.0709 | 0.249 | 0.178 | 1.399
Ethane | C2H6 | 0.06616 | 0.427 | 0.361 | 1.183
Ethylene | C2H4 | 0.07079 | 0.411 | 0.34 | 1.208
Helium | He | 0.4961 | 1.25 | 0.753 | 1.667
Hydrogen | H2 | 0.9851 | 3.43 | 2.44 | 1.404
Methane | CH4 | 0.1238 | 0.532 | 0.403 | 1.32
Neon | Ne | 0.0984 | 0.246 | 0.1477 | 1.667
Nitrogen | N2 | 0.0709 | 0.248 | 0.177 | 1.4
Octane | C8H18 | 0.01742 | 0.409 | 0.392 | 1.044
Oxygen | O2 | 0.06206 | 0.219 | 0.157 | 1.395
Propane | C3H8 | 0.04504 | 0.407 | 0.362 | 1.124
Steam | H2O | 0.1102 | 0.445 | 0.335 | 1.329
Source of Data: Gordon J. Van Wylen and Richard E. Sonntag, Fundamentals of Classical Thermodynamics, English/SI Version, 3rd ed.
(New York: John Wiley & Sons, 1986), p. 687, Table A-8E.
950
PROPERTY TABLES AND CHARTS
TABLE A-2E
Ideal-gas specific heats of various common gases (Continued )
(b) At various temperatures
Temp., | cp | cv |  | cp | cv |  | cp | cv
8F | Btu/lbm?R | Btu/lbm?R | k | Btu/lbm?R | Btu/lbm?R | k | Btu/lbm?R | Btu/lbm?R | k
|  | Air |  |  | Carbon dioxide, C02 |  |  | Carbon monoxide, CO
40 | 0.24 | 0.171 | 1.401 | 0.195 | 0.15 | 1.3 | 0.248 | 0.177 | 1.4
100 | 0.24 | 0.172 | 1.4 | 0.205 | 0.16 | 1.283 | 0.249 | 0.178 | 1.399
200 | 0.241 | 0.173 | 1.397 | 0.217 | 0.172 | 1.262 | 0.249 | 0.179 | 1.397
300 | 0.243 | 0.174 | 1.394 | 0.229 | 0.184 | 1.246 | 0.251 | 0.18 | 1.394
400 | 0.245 | 0.176 | 1.389 | 0.239 | 0.193 | 1.233 | 0.253 | 0.182 | 1.389
500 | 0.248 | 0.179 | 1.383 | 0.247 | 0.202 | 1.223 | 0.256 | 0.185 | 1.384
600 | 0.25 | 0.182 | 1.377 | 0.255 | 0.21 | 1.215 | 0.259 | 0.188 | 1.377
700 | 0.254 | 0.185 | 1.371 | 0.262 | 0.217 | 1.208 | 0.262 | 0.191 | 1.371
800 | 0.257 | 0.188 | 1.365 | 0.269 | 0.224 | 1.202 | 0.266 | 0.195 | 1.364
900 | 0.259 | 0.191 | 1.358 | 0.275 | 0.23 | 1.197 | 0.269 | 0.198 | 1.357
1000 | 0.263 | 0.195 | 1.353 | 0.28 | 0.235 | 1.192 | 0.273 | 0.202 | 1.351
1500 | 0.276 | 0.208 | 1.33 | 0.298 | 0.253 | 1.178 | 0.287 | 0.216 | 1.328
2000 | 0.286 | 0.217 | 1.312 | 0.312 | 0.267 | 1.169 | 0.297 | 0.226 | 1.314
|  | Hydrogen, H2 |  |  | Nitrogen, N2 |  |  | Oxygen, O2
40 | 3.397 | 2.412 | 1.409 | 0.248 | 0.177 | 1.4 | 0.219 | 0.156 | 1.397
100 | 3.426 | 2.441 | 1.404 | 0.248 | 0.178 | 1.399 | 0.22 | 0.158 | 1.394
200 | 3.451 | 2.466 | 1.399 | 0.249 | 0.178 | 1.398 | 0.223 | 0.161 | 1.387
300 | 3.461 | 2.476 | 1.398 | 0.25 | 0.179 | 1.396 | 0.226 | 0.164 | 1.378
400 | 3.466 | 2.48 | 1.397 | 0.251 | 0.18 | 1.393 | 0.23 | 0.168 | 1.368
500 | 3.469 | 2.484 | 1.397 | 0.254 | 0.183 | 1.388 | 0.235 | 0.173 | 1.36
600 | 3.473 | 2.488 | 1.396 | 0.256 | 0.185 | 1.383 | 0.239 | 0.177 | 1.352
700 | 3.477 | 2.492 | 1.395 | 0.26 | 0.189 | 1.377 | 0.242 | 0.181 | 1.344
800 | 3.494 | 2.509 | 1.393 | 0.262 | 0.191 | 1.371 | 0.246 | 0.184 | 1.337
900 | 3.502 | 2.519 | 1.392 | 0.265 | 0.194 | 1.364 | 0.249 | 0.187 | 1.331
1000 | 3.513 | 2.528 | 1.39 | 0.269 | 0.198 | 1.359 | 0.252 | 0.19 | 1.326
1500 | 3.618 | 2.633 | 1.374 | 0.283 | 0.212 | 1.334 | 0.263 | 0.201 | 1.309
2000 | 3.758 | 2.773 | 1.355 | 0.293 | 0.222 | 1.319 | 0.27 | 0.208 | 1.298
Note: The unit Btu/lbm?R is equivalent to Btu/lbm?8F.
Source of Data: Kenneth Wark, Thermodynamics, 4th ed. (New York: McGraw-Hill, 1983), p. 830, Table A-4. Originally published in Tables of Properties of
Gases, NBS Circular 564, 1955.
951
APPENDIX 2
TABLE A-2E
Ideal-gas specific heats of various common gases (Concluded)
(c) As a function of temperature
c#p 5 a 1 bT 1 cT2 1 dT3
(T in R, c
p in Btu/lbmol?R)
Temperature | % error
Substance | Formula | a | b | c | d | range, R | Max. | Avg.
Nitrogen | N2 | 6.903 | 20.0209 | 0.059573 | 20.1176 | 491-3240 | 0.59 | 0.34
Oxygen | O2 | 6.085 | 0.20173 | 20.0528 | 0.053723 | 491-3240 | 1.19 | 0.28
Air | — | 6.713 | 0.026093 | 0.035403 | 20.0805 | 491-3240 | 0.72 | 0.33
Hydrogen | H2 | 6.952 | 20.0254 | 0.029523 | 20.0357 | 491-3240 | 1.02 | 0.26
Carbon monoxide | CO | 6.726 | 0.022223 | 0.039603 | 20.091 | 491-3240 | 0.89 | 0.37
Carbon dioxide | CO2 | 5.316 | 0.79361 | 20.2581 | 0.30593 | 491-3240 | 0.67 | 0.22
Water vapor | H2O | 7.7 | 0.025523 | 0.077813 | 20.1472 | 491-3240 | 0.53 | 0.24
Nitric oxide | NO | 7.008 | 20.0125 | 0.071853 | 20.1715 | 491-2700 | 0.97 | 0.36
Nitrous oxide | N2O | 5.758 | 0.77803 | 20.2596 | 0.43313 | 491-2700 | 0.59 | 0.26
Nitrogen dioxide | NO2 | 5.48 | 0.75833 | 20.2603 | 0.32231 | 491-2700 | 0.46 | 0.18
Ammonia | NH3 | 6.5846 | 0.34028 | 0.073034 | 20.274 | 491-2700 | 0.91 | 0.36
Sulfur | S2 | 6.499 | 0.29433 | 20.12 | 0.16323 | 491-3240 | 0.99 | 0.38
Sulfur dioxide | SO2 | 6.157 | 0.76893 | 20.281 | 0.35273 | 491-3240 | 0.45 | 0.24
Sulfur trioxide | SO3 | 3.918 | 1.9353 | 20.8256 | 1.3283 | 491-2340 | 0.29 | 0.13
Acetylene | C2H2 | 5.21 | 1.2227 | 20.4812 | 0.74573 | 491-2700 | 1.46 | 0.59
Benzene | C6H6 | 28.65 | 6.4322 | 22.3273 | 3.1793 | 491-2700 | 0.34 | 0.2
Methanol | CH4O | 4.55 | 1.2143 | 20.0898 | 20.3293 | 491-1800 | 0.18 | 0.08
Ethanol | C2H6O | 4.75 | 2.7813 | 20.7651 | 0.82131 | 491-2700 | 0.4 | 0.22
Hydrogen chloride | HCl | 7.244 | 20.1011 | 0.097833 | 20.1776 | 491-2740 | 0.22 | 0.08
Methane | CH4 | 4.75 | 0.66663 | 0.093523 | 20.451 | 491-2740 | 1.33 | 0.57
Ethane | C2H6 | 1.648 | 2.2913 | 20.4722 | 0.29843 | 491-2740 | 0.83 | 0.28
Propane | C3H8 | 20.966 | 4.0443 | 21.1593 | 1.3003 | 491-2740 | 0.4 | 0.12
n-Butane | C4H10 | 0.945 | 4.9293 | 21.3523 | 1.4333 | 491-2740 | 0.54 | 0.24
i-Butane | C4H10 | 21.89 | 5.5203 | 21.6963 | 2.0443 | 491-2740 | 0.25 | 0.13
n-Pentane | C5H12 | 1.618 | 6.0283 | 21.6563 | 1.7323 | 491-2740 | 0.56 | 0.21
n-Hexane | C6H14 | 1.657 | 7.3283 | 22.1123 | 2.3633 | 491-2740 | 0.72 | 0.2
Ethylene | C2H4 | 0.944 | 2.0753 | 20.6151 | 0.73263 | 491-2740 | 0.54 | 0.13
Propylene | C3H6 | 0.753 | 3.1623 | 20.8981 | 1.0083 | 491-2740 | 0.73 | 0.17
Source of Data: B.G. Kyle, Chemical and Process Thermodynamics, 3rd ed. (Upper Saddle River, NJ: Prentice Hall, 2000).
952
PROPERTY TABLES AND CHARTS
TABLE A-3E
Properties of common liquids, solids, and foods
(a) Liquids
|  | Boiling data at 1 atm | Freezing data |  |  | Liquid properties
| Normal | Latent heat of |  | Latent heat |  |  | Specific
| boiling | vaporization, | Freezing | of fusion, | Temperature, | Density, | heat, cp
Substance | point, 8F | hfg Btu/lbm | point, 8F | hif Btu/lbm | 8F | r lbm/ft3 | Btu/lbm?R
Ammonia | 227.9 | 24.54 | 2107.9 | 138.6 | 227.9 | 42.6 | 1.06
[5 empty] | 0 | 41.3 | 1.083
[5 empty] | 40 | 39.5 | 1.103
[5 empty] | 80 | 37.5 | 1.135
Argon | 2302.6 | 69.5 | 2308.7 | 12 | 2302.6 | 87 | 0.272
Benzene | 176.4 | 169.4 | 41.9 | 54.2 | 68 | 54.9 | 0.411
Brine (20%
sodium chloride
by mass) | 219 | — | 0.7 | — | 68 | 71.8 | 0.743
n-Butane | 31.1 | 165.6 | 2217.3 | 34.5 | 31.1 | 37.5 | 0.552
Carbon dioxide | 2109.2* | 99.6 (at 328F) | 269.8 | — | 32 | 57.8 | 0.583
Ethanol | 172.8 | 360.5 | 2173.6 | 46.9 | 77 | 48.9 | 0.588
Ethyl alcohol | 173.5 | 368 | 2248.8 | 46.4 | 68 | 49.3 | 0.678
Ethylene glycol | 388.6 | 344 | 12.6 | 77.9 | 68 | 69.2 | 0.678
Glycerine | 355.8 | 419 | 66 | 86.3 | 68 | 78.7 | 0.554
Helium | 2452.1 | 9.8 | — | — | 2452.1 | 9.13 | 5.45
Hydrogen | 2423 | 191.7 | 2434.5 | 25.6 | 2423 | 4.41 | 2.39
Isobutane | 10.9 | 157.8 | 2255.5 | 45.5 | 10.9 | 37.1 | 0.545
Kerosene | 399-559 | 108 | 212.8 | — | 68 | 51.2 | 0.478
Mercury | 674.1 | 126.7 | 238 | 4.9 | 77 | 847 | 0.033
Methane | 2258.7 | 219.6 | 296 | 25.1 | 2258.7 | 26.4 | 0.834
[5 empty] | 2160 | 20 | 1.074
Methanol | 148.1 | 473 | 2143.9 | 42.7 | 77 | 49.1 | 0.609
Nitrogen | 2320.4 | 85.4 | 2346 | 10.9 | 2320.4 | 50.5 | 0.492
[5 empty] | 2260 | 38.2 | 0.643
Octane | 256.6 | 131.7 | 271.5 | 77.9 | 68 | 43.9 | 0.502
Oil (light) | — | — |  |  | 77 | 56.8 | 0.43
Oxygen | 2297.3 | 91.5 | 2361.8 | 5.9 | 2297.3 | 71.2 | 0.408
Petroleum | — | 99-165 |  |  | 68 | 40 | 0.478
Propane | 243.7 | 184 | 2305.8 | 34.4 | 243.7 | 36.3 | 0.538
[5 empty] | 32 | 33 | 0.604
[5 empty] | 100 | 29.4 | 0.673
Refrigerant-134a | 215 | 93.3 | 2141.9 | — | 240 | 88.5 | 0.283
[5 empty] | 215 | 86 | 0.294
[5 empty] | 32 | 80.9 | 0.318
[5 empty] | 90 | 73.6 | 0.348
Water | 212 | 970.1 | 32 | 143.5 | 32 | 62.4 | 1.01
[5 empty] | 90 | 62.1 | 1
[5 empty] | 150 | 61.2 | 1
[5 empty] | 212 | 59.8 | 1.01
*Sublimation temperature. (At pressures below the triple-point pressure of 75.1 psia, carbon dioxide exists as a solid or gas. Also, the freezing-point temperature
of carbon dioxide is the triple-point temperature of 269.88F.)
953
APPENDIX 2
TABLE A-3E
Properties of common liquids, solids, and foods (Concluded )
(b) Solids (values are for room temperature unless indicated otherwise)
|  |  |  | Specific | [5 empty] | Specific
|  | Density, |  | heat, cp |  |  |  |  | Density, | heat, cp
Substance |  | r lbm/ft3 |  | Btu/lbm?R |  | Substance |  |  | r lbm/ft3 | Btu/lbm?R
Metals | [5 empty] | Nonmetals
Aluminum | [5 empty] | Asphalt |  |  | 132 | 0.22
| 21008F |  |  | 0.192 |  | Brick, common |  |  | 120 | 0.189
| 328F |  |  | 0.212 |  | Brick, fireclay (5008C) |  |  | 144 | 0.229
| 1008F | 170 |  | 0.218 |  | Concrete |  |  | 144 | 0.156
| 2008F |  |  | 0.224 |  | Clay |  |  | 62.4 | 0.22
| 3008F |  |  | 0.229 |  | Diamond |  |  | 151 | 0.147
| 4008F |  |  | 0.235 |  | Glass, window |  |  | 169 | 0.191
| 5008F |  |  | 0.24 |  | Glass, pyrex |  |  | 139 | 0.2
| Bronze (76% Cu, 2% Zn, | 517 |  | 0.0955 |  | Graphite |  |  | 156 | 0.17
| 2% Al) |  |  |  |  | Granite |  |  | 169 | 0.243
| Brass, yellow (65% Cu, | 519 |  | 0.0955 |  | Gypsum or plaster board |  |  | 50 | 0.26
| 35% Zn) |  |  |  |  | Ice
Copper | [5 empty] | 2508F |  |  |  | 0.424
| 2608F |  |  | 0.0862 |  | 08F |  |  |  | 0.471
| 08F |  |  | 0.0893 |  | 208F |  |  |  | 0.491
| 1008F | 555 |  | 0.0925 |  | 328 F |  |  | 57.5 | 0.502
| 2008F |  |  | 0.0938 |  | Limestone |  |  | 103 | 0.217
| 3908F |  |  | 0.0963 |  | Marble 162 |  |  | 0.21
Iron |  | 490 |  | 0.107 |  | Plywood (Douglas fir) |  |  | 34
Lead |  | 705 |  | 0.03 |  | Rubber (hard) |  |  | 68.7
Magnesium |  | 108 |  | 0.239 |  | Rubber (soft) |  |  | 71.8
Nickel |  | 555 |  | 0.105 |  | Sand |  |  | 94.9
Silver |  | 655 |  | 0.056 |  | Stone |  |  | 93.6
Steel, mild |  | 489 |  | 0.119 |  |  | Woods, hard (maple, oak, etc.) |  | 45
Tungsten |  | 1211 |  | 0.031 |  | Woods, soft (fir, pine, etc.) |  |  | 32
(c) Foods
|  |  | Specific heat, | [5 empty] | Specific heat,
|  |  | Btu/lbm?R |  | Latent |  | Water |  | Btu/lbm?R |  | Latent
| Water | Freezing |  |  | heat of |  |  | content, Freezing |  |  | heat of
| content, | point, | Above | Below | fusion, |  | % | point, | Above | Below | fusion,
Food | % (mass) | 8F | freezing | freezing | Btu/lbm | Food | (mass) | 8F | freezing | freezing | Btu/lbm
Apples | 84 | 30 | 0.873 | 0.453 | 121 | Lettuce | 95 | 32 | 0.961 | 0.487 | 136
Bananas | 75 | 31 | 0.801 | 0.426 | 108 | Milk, whole | 88 | 31 | 0.905 | 0.465 | 126
Beef round | 67 | — | 0.737 | 0.402 | 96 | Oranges | 87 | 31 | 0.897 | 0.462 | 125
Broccoli | 90 | 31 | 0.921 | 0.471 | 129 | Potatoes | 78 | 31 | 0.825 | 0.435 | 112
Butter | 16 | — | — | 0.249 | 23 | Salmon fish | 64 | 28 | 0.713 | 0.393 | 92
Cheese, Swiss | 39 | 14 | 0.513 | 0.318 | 56 | Shrimp | 83 | 28 | 0.865 | 0.45 | 119
Cherries | 80 | 29 | 0.841 | 0.441 | 115 | Spinach | 93 | 31 | 0.945 | 0.481 | 134
Chicken | 74 | 27 | 0.793 | 0.423 | 106 | Strawberries | 90 | 31 | 0.921 | 0.471 | 129
Corn, sweet | 74 | 31 | 0.793 | 0.423 | 106 | Tomatoes, ripe | 94 | 31 | 0.953 | 0.484 | 135
Eggs, whole | 74 | 31 | 0.793 | 0.423 | 106 | Turkey | 64 | — | 0.713 | 0.393 | 92
Ice cream | 63 | 22 | 0.705 | 0.39 | 90 | Watermelon | 93 | 31 | 0.945 | 0.481 | 134
Source of Data: Values are obtained from various handbooks and other sources or are calculated. Water content and freezing-point data of foods are from
ASHRAE, Handbook of Fundamentals, I-P version (Atlanta, GA: American Society of Heating, Refrigerating, and Air-Conditioning Engineers, Inc., 1993),
Chap. 30, Table 1. Freezing point is the temperature at which freezing starts for fruits and vegetables, and the average freezing temperature for other foods.
954
PROPERTY TABLES AND CHARTS
TABLE A-4E
Saturated water—Temperature table
|  | Specific volume, |  |  | Internal energy, |  |  | Enthalpy, |  |  | Entropy,
|  | ft3/lbm |  |  | Btu/lbm |  |  | Btu/lbm |  |  | Btu/lbm?R
| Sat. | Sat. | Sat. | Sat. |  | Sat. | Sat. |  | Sat. | Sat. |  | Sat.
Temp., | press., | liquid, | vapor, | liquid, | Evap., | vapor, | liquid, | Evap., | vapor, | liquid, | Evap., | vapor,
T 8F | Psat psia | vf | vg | uf | ufg | ug | hf | hfg | hg | sf | sfg | sg
32.018 | 0.08871 | 0.01602 | 3299.9 | 0 | 1021 | 1021 | 0 | 1075.2 | 1075.2 |  | 2.1867 | 2.1867
35 | 0.09998 | 0.01602 | 2945.7 | 3.004 | 1019 | 1022 | 3.004 | 1073.5 | 1076.5 | 0.00609 | 2.1701 | 2.1762
40 | 0.12173 | 0.01602 | 2443.6 | 8.032 | 1015.6 | 1023.7 | 8.032 | 1070.7 | 1078.7 | 0.0162 | 2.1427 | 2.1589
45 | 0.14756 | 0.01602 | 2035.8 | 13.05 | 1012.2 | 1025.3 | 13.05 | 1067.8 | 1080.9 | 0.0262 | 2.1159 | 2.1421
50 | 0.17812 | 0.01602 | 1703.1 | 18.07 | 1008.9 | 1026.9 | 18.07 | 1065 | 1083.1 | 0.03609 | 2.0896 | 2.1256
55 | 0.21413 | 0.01603 | 1430.4 | 23.07 | 1005.5 | 1028.6 | 23.07 | 1062.2 | 1085.3 | 0.04586 | 2.0638 | 2.1096
60 | 0.25638 | 0.01604 | 1206.1 | 28.08 | 1002.1 | 1030.2 | 28.08 | 1059.4 | 1087.4 | 0.05554 | 2.0385 | 2.094
65 | 0.30578 | 0.01604 | 1020.8 | 33.08 | 998.76 | 1031.8 | 33.08 | 1056.5 | 1089.6 | 0.06511 | 2.0137 | 2.0788
70 | 0.36334 | 0.01605 | 867.18 | 38.08 | 995.39 | 1033.5 | 38.08 | 1053.7 | 1091.8 | 0.07459 | 1.9893 | 2.0639
75 | 0.43016 | 0.01606 | 739.27 | 43.07 | 992.02 | 1035.1 | 43.07 | 1050.9 | 1093.9 | 0.08398 | 1.9654 | 2.0494
80 | 0.50745 | 0.01607 | 632.41 | 48.06 | 988.65 | 1036.7 | 48.07 | 1048 | 1096.1 | 0.09328 | 1.942 | 2.0352
85 | 0.59659 | 0.01609 | 542.8 | 53.06 | 985.28 | 1038.3 | 53.06 | 1045.2 | 1098.3 | 0.10248 | 1.9189 | 2.0214
90 | 0.69904 | 0.0161 | 467.4 | 58.05 | 981.9 | 1040 | 58.05 | 1042.4 | 1100.4 | 0.11161 | 1.8963 | 2.0079
95 | 0.81643 | 0.01612 | 403.74 | 63.04 | 978.52 | 1041.6 | 63.04 | 1039.5 | 1102.6 | 0.12065 | 1.8741 | 1.9947
100 | 0.95052 | 0.01613 | 349.83 | 68.03 | 975.14 | 1043.2 | 68.03 | 1036.7 | 1104.7 | 0.12961 | 1.8522 | 1.9819
110 | 1.2767 | 0.01617 | 264.96 | 78.01 | 968.36 | 1046.4 | 78.02 | 1031 | 1109 | 0.14728 | 1.8097 | 1.957
120 | 1.6951 | 0.0162 | 202.94 | 88 | 961.56 | 1049.6 | 88 | 1025.2 | 1113.2 | 0.16466 | 1.7686 | 1.9332
130 | 2.226 | 0.01625 | 157.09 | 97.99 | 954.73 | 1052.7 | 97.99 | 1019.4 | 1117.4 | 0.18174 | 1.7288 | 1.9105
140 | 2.8931 | 0.01629 | 122.81 | 107.98 | 947.87 | 1055.9 | 107.99 | 1013.6 | 1121.6 | 0.19855 | 1.6902 | 1.8888
150 | 3.7234 | 0.01634 | 96.929 | 117.98 | 940.98 | 1059 | 117.99 | 1007.8 | 1125.7 | 0.21508 | 1.6529 | 1.868
160 | 4.7474 | 0.01639 | 77.185 | 127.98 | 934.05 | 1062 | 128 | 1001.8 | 1129.8 | 0.23136 | 1.6167 | 1.8481
170 | 5.9999 | 0.01645 | 61.982 | 138 | 927.08 | 1065.1 | 138.02 | 995.88 | 1133.9 | 0.24739 | 1.5816 | 1.8289
180 | 7.5197 | 0.01651 | 50.172 | 148.02 | 920.06 | 1068.1 | 148.04 | 989.85 | 1137.9 | 0.26318 | 1.5474 | 1.8106
190 | 9.3497 | 0.01657 | 40.92 | 158.05 | 912.99 | 1071 | 158.08 | 983.76 | 1141.8 | 0.27874 | 1.5142 | 1.793
200 | 11.538 | 0.01663 | 33.613 | 168.1 | 905.87 | 1074 | 168.13 | 977.6 | 1145.7 | 0.29409 | 1.4819 | 1.776
210 | 14.136 | 0.0167 | 27.798 | 178.15 | 898.68 | 1076.8 | 178.2 | 971.35 | 1149.5 | 0.30922 | 1.4505 | 1.7597
212 | 14.709 | 0.01671 | 26.782 | 180.16 | 897.24 | 1077.4 | 180.21 | 970.09 | 1150.3 | 0.31222 | 1.4443 | 1.7565
220 | 17.201 | 0.01677 | 23.136 | 188.22 | 891.43 | 1079.6 | 188.28 | 965.02 | 1153.3 | 0.32414 | 1.4198 | 1.7439
230 | 20.795 | 0.01684 | 19.374 | 198.31 | 884.1 | 1082.4 | 198.37 | 958.59 | 1157 | 0.33887 | 1.3899 | 1.7288
240 | 24.985 | 0.01692 | 16.316 | 208.41 | 876.7 | 1085.1 | 208.49 | 952.06 | 1160.5 | 0.35342 | 1.3607 | 1.7141
250 | 29.844 | 0.017 | 13.816 | 218.54 | 869.21 | 1087.7 | 218.63 | 945.41 | 1164 | 0.36779 | 1.3322 | 1.6999
260 | 35.447 | 0.01708 | 11.76 | 228.68 | 861.62 | 1090.3 | 228.79 | 938.65 | 1167.4 | 0.38198 | 1.3042 | 1.6862
270 | 41.877 | 0.01717 | 10.059 | 238.85 | 853.94 | 1092.8 | 238.98 | 931.76 | 1170.7 | 0.39601 | 1.2769 | 1.673
280 | 49.222 | 0.01726 | 8.6439 | 249.04 | 846.16 | 1095.2 | 249.2 | 924.74 | 1173.9 | 0.40989 | 1.2502 | 1.6601
290 | 57.573 | 0.01735 | 7.4607 | 259.26 | 838.27 | 1097.5 | 259.45 | 917.57 | 1177 | 0.42361 | 1.2239 | 1.6475
300 | 67.028 | 0.01745 | 6.4663 | 269.51 | 830.25 | 1099.8 | 269.73 | 910.24 | 1180 | 0.4372 | 1.1982 | 1.6354
310 | 77.691 | 0.01755 | 5.6266 | 279.79 | 822.11 | 1101.9 | 280.05 | 902.75 | 1182.8 | 0.45065 | 1.1729 | 1.6235
320 | 89.667 | 0.01765 | 4.9144 | 290.11 | 813.84 | 1104 | 290.4 | 895.09 | 1185.5 | 0.46396 | 1.148 | 1.612
330 | 103.07 | 0.01776 | 4.3076 | 300.46 | 805.43 | 1105.9 | 300.8 | 887.25 | 1188.1 | 0.47716 | 1.1236 | 1.6007
340 | 118.02 | 0.01787 | 3.7885 | 310.85 | 796.87 | 1107.7 | 311.24 | 879.22 | 1190.5 | 0.49024 | 1.0995 | 1.5897
350 | 134.63 | 0.01799 | 3.3425 | 321.29 | 788.16 | 1109.4 | 321.73 | 870.98 | 1192.7 | 0.50321 | 1.0757 | 1.5789
360 | 153.03 | 0.01811 | 2.958 | 331.76 | 779.28 | 1111 | 332.28 | 862.53 | 1194.8 | 0.51607 | 1.0523 | 1.5683
370 | 173.36 | 0.01823 | 2.6252 | 342.29 | 770.23 | 1112.5 | 342.88 | 853.86 | 1196.7 | 0.52884 | 1.0291 | 1.558
380 | 195.74 | 0.01836 | 2.3361 | 352.87 | 761 | 1113.9 | 353.53 | 844.96 | 1198.5 | 0.54152 | 1.0063 | 1.5478
390 | 220.33 | 0.0185 | 2.0842 | 363.5 | 751.58 | 1115.1 | 364.25 | 835.81 | 1200.1 | 0.55411 | 0.98366 | 1.5378
955
APPENDIX 2
TABLE A-4E
Saturated water—Temperature table (Concluded)
|  |  | Specific volume, |  | Internal energy, |  |  | Enthalpy, |  |  | Entropy,
|  |  | ft3/lbm |  | Btu/lbm |  |  | Btu/lbm |  |  | Btu/lbm?R
| Sat. | Sat. | Sat. | Sat. |  | Sat. | Sat. |  | Sat. | Sat. |  | Sat.
Temp., | press., | liquid, | vapor, | liquid, | Evap., | vapor, | liquid, | Evap., | vapor, | liquid, | Evap., | vapor,
T 8F | Psat psia | vf | vg | uf | ufg | ug | hf | hfg | hg | sf | sfg | sg
400 | 247.26 | 0.01864 | 1.8639 | 374.19 | 741.97 | 1116.2 | 375.04 | 826.39 | 1201.4 | 0.56663 | 0.96127 | 1.5279
410 | 276.69 | 0.01878 | 1.6706 | 384.94 | 732.14 | 1117.1 | 385.9 | 816.71 | 1202.6 | 0.57907 | 0.93908 | 1.5182
420 | 308.76 | 0.01894 | 1.5006 | 395.76 | 722.08 | 1117.8 | 396.84 | 806.74 | 1203.6 | 0.59145 | 0.91707 | 1.5085
430 | 343.64 | 0.0191 | 1.3505 | 406.65 | 711.8 | 1118.4 | 407.86 | 796.46 | 1204.3 | 0.60377 | 0.89522 | 1.499
440 | 381.49 | 0.01926 | 1.2178 | 417.61 | 701.26 | 1118.9 | 418.97 | 785.87 | 1204.8 | 0.61603 | 0.87349 | 1.4895
450 | 422.47 | 0.01944 | 1.0999 | 428.66 | 690.47 | 1119.1 | 430.18 | 774.94 | 1205.1 | 0.62826 | 0.85187 | 1.4801
460 | 466.75 | 0.01962 | 0.9951 | 439.79 | 679.39 | 1119.2 | 441.48 | 763.65 | 1205.1 | 0.64044 | 0.83033 | 1.4708
470 | 514.52 | 0.01981 | 0.90158 | 451.01 | 668.02 | 1119 | 452.9 | 751.98 | 1204.9 | 0.6526 | 0.80885 | 1.4615
480 | 565.96 | 0.02001 | 0.81794 | 462.34 | 656.34 | 1118.7 | 464.43 | 739.91 | 1204.3 | 0.66474 | 0.78739 | 1.4521
490 | 621.24 | 0.02022 | 0.74296 | 473.77 | 644.32 | 1118.1 | 476.09 | 727.4 | 1203.5 | 0.67686 | 0.76594 | 1.4428
500 | 680.56 | 0.02044 | 0.67558 | 485.32 | 631.94 | 1117.3 | 487.89 | 714.44 | 1202.3 | 0.68899 | 0.74445 | 1.4334
510 | 744.11 | 0.02067 | 0.61489 | 496.99 | 619.17 | 1116.2 | 499.84 | 700.99 | 1200.8 | 0.70112 | 0.7229 | 1.424
520 | 812.11 | 0.02092 | 0.56009 | 508.8 | 605.99 | 1114.8 | 511.94 | 687.01 | 1199 | 0.71327 | 0.70126 | 1.4145
530 | 884.74 | 0.02118 | 0.51051 | 520.76 | 592.35 | 1113.1 | 524.23 | 672.47 | 1196.7 | 0.72546 | 0.67947 | 1.4049
540 | 962.24 | 0.02146 | 0.46553 | 532.88 | 578.23 | 1111.1 | 536.7 | 657.31 | 1194 | 0.7377 | 0.65751 | 1.3952
550 | 1044.8 | 0.02176 | 0.42465 | 545.18 | 563.58 | 1108.8 | 549.39 | 641.47 | 1190.9 | 0.75 | 0.63532 | 1.3853
560 | 1132.7 | 0.02207 | 0.3874 | 557.68 | 548.33 | 1106 | 562.31 | 624.91 | 1187.2 | 0.76238 | 0.61284 | 1.3752
570 | 1226.2 | 0.02242 | 0.35339 | 570.4 | 532.45 | 1102.8 | 575.49 | 607.55 | 1183 | 0.77486 | 0.59003 | 1.3649
580 | 1325.5 | 0.02279 | 0.32225 | 583.37 | 515.84 | 1099.2 | 588.95 | 589.29 | 1178.2 | 0.78748 | 0.56679 | 1.3543
590 | 1430.8 | 0.02319 | 0.29367 | 596.61 | 498.43 | 1095 | 602.75 | 570.04 | 1172.8 | 0.80026 | 0.54306 | 1.3433
600 | 1542.5 | 0.02362 | 0.26737 | 610.18 | 480.1 | 1090.3 | 616.92 | 549.67 | 1166.6 | 0.81323 | 0.51871 | 1.3319
610 | 1660.9 | 0.02411 | 0.24309 | 624.11 | 460.73 | 1084.8 | 631.52 | 528.03 | 1159.5 | 0.82645 | 0.49363 | 1.3201
620 | 1786.2 | 0.02464 | 0.22061 | 638.47 | 440.14 | 1078.6 | 646.62 | 504.92 | 1151.5 | 0.83998 | 0.46765 | 1.3076
630 | 1918.9 | 0.02524 | 0.19972 | 653.35 | 418.12 | 1071.5 | 662.32 | 480.07 | 1142.4 | 0.85389 | 0.44056 | 1.2944
640 | 2059.3 | 0.02593 | 0.18019 | 668.86 | 394.36 | 1063.2 | 678.74 | 453.14 | 1131.9 | 0.86828 | 0.41206 | 1.2803
650 | 2207.8 | 0.02673 | 0.16184 | 685.16 | 368.44 | 1053.6 | 696.08 | 423.65 | 1119.7 | 0.88332 | 0.38177 | 1.2651
660 | 2364.9 | 0.02767 | 0.14444 | 702.48 | 339.74 | 1042.2 | 714.59 | 390.84 | 1105.4 | 0.89922 | 0.34906 | 1.2483
670 | 2531.2 | 0.02884 | 0.12774 | 721.23 | 307.22 | 1028.5 | 734.74 | 353.54 | 1088.3 | 0.91636 | 0.31296 | 1.2293
680 | 2707.3 | 0.03035 | 0.11134 | 742.11 | 269 | 1011.1 | 757.32 | 309.57 | 1066.9 | 0.93541 | 0.27163 | 1.207
690 | 2894.1 | 0.03255 | 0.09451 | 766.81 | 220.77 | 987.6 | 784.24 | 253.96 | 1038.2 | 0.95797 | 0.22089 | 1.1789
700 | 3093 | 0.0367 | 0.07482 | 801.75 | 146.5 | 948.3 | 822.76 | 168.32 | 991.1 | 0.99023 | 0.14514 | 1.1354
705.1 | 3200.1 | 0.04975 | 0.04975 | 866.61 | 0 | 866.6 | 896.07 | 0 | 896.1 | 1.0526 | 0 | 1.0526
Source of Data: Tables A-4E through A-8E are generated using the Engineering Equation Solver (EES) software developed by S. A. Klein and F. L. Alvarado. The
routine used in calculations is the highly accurate Steam_IAPWS, which incorporates the 1995 Formulation for the Thermodynamic Properties of Ordinary Water
Substance for General and Scientific Use, issued by The International Association for the Properties of Water and Steam (IAPWS). This formulation replaces
the 1984 formulation of Haar, Gallagher, and Kell (NBS/NRC Steam Tables, Hemisphere Publishing Co., 1984), which is also available in EES as the routine
STEAM. The new formulation is based on the correlations of Saul and Wagner (J. Phys. Chem. Ref. Data, 16, 893, 1987) with modifications to adjust to the
International Temperature Scale of 1990. The modifications are described by Wagner and Pruss (J. Phys. Chem. Ref. Data, 22, 783, 1993). The properties of
ice are based on Hyland and Wexler, “Formulations for the Thermodynamic Properties of the Saturated Phases of H2O from 173.15 K to 473.15 K,” ASHRAE
Trans., Part 2A, Paper 2793, 1983.
956
PROPERTY TABLES AND CHARTS
TABLE A-5E
Saturated water—Pressure table
|  | Specific volume, |  |  | Internal energy, |  |  | Enthalpy, |  |  | Entropy,
|  | ft3/lbm |  |  | Btu/lbm |  |  | Btu/lbm |  |  | Btu/lbm?R
| Sat. | Sat. | Sat. | Sat. |  | Sat. | Sat. |  | Sat. | Sat. |  | Sat.
Press., | temp., | liquid, | vapor, | liquid, | Evap., | vapor, | liquid, | Evap., | vapor, | liquid, | Evap., | vapor,
P psia | Tsat 8F | vf | vg | uf | ufg | ug | hf | hfg | hg | sf | sfg | sg
1 | 101.69 | 0.01614 | 333.49 | 69.72 | 973.99 | 1043.7 | 69.72 | 1035.7 | 1105.4 | 0.13262 | 1.845 | 1.9776
2 | 126.02 | 0.01623 | 173.71 | 94.02 | 957.45 | 1051.5 | 94.02 | 1021.7 | 1115.8 | 0.17499 | 1.7444 | 1.9194
3 | 141.41 | 0.0163 | 118.7 | 109.39 | 946.9 | 1056.3 | 109.4 | 1012.8 | 1122.2 | 0.2009 | 1.6849 | 1.8858
4 | 152.91 | 0.01636 | 90.629 | 120.89 | 938.97 | 1059.9 | 120.9 | 1006 | 1126.9 | 0.21985 | 1.6422 | 1.8621
5 | 162.18 | 0.01641 | 73.525 | 130.17 | 932.53 | 1062.7 | 130.18 | 1000.5 | 1130.7 | 0.23488 | 1.6089 | 1.8438
6 | 170 | 0.01645 | 61.982 | 138 | 927.08 | 1065.1 | 138.02 | 995.88 | 1133.9 | 0.24739 | 1.5816 | 1.8289
8 | 182.81 | 0.01652 | 47.347 | 150.83 | 918.08 | 1068.9 | 150.86 | 988.15 | 1139 | 0.26757 | 1.538 | 1.8056
10 | 193.16 | 0.01659 | 38.425 | 161.22 | 910.75 | 1072 | 161.25 | 981.82 | 1143.1 | 0.28362 | 1.5039 | 1.7875
14.696 | 211.95 | 0.01671 | 26.805 | 180.12 | 897.27 | 1077.4 | 180.16 | 970.12 | 1150.3 | 0.31215 | 1.4444 | 1.7566
15 | 212.99 | 0.01672 | 26.297 | 181.16 | 896.52 | 1077.7 | 181.21 | 969.47 | 1150.7 | 0.3137 | 1.4444 | 1.7549
20 | 227.92 | 0.01683 | 20.093 | 196.21 | 885.63 | 1081.8 | 196.27 | 959.93 | 1156.2 | 0.33582 | 1.3961 | 1.7319
25 | 240.03 | 0.01692 | 16.307 | 208.45 | 876.67 | 1085.1 | 208.52 | 952.03 | 1160.6 | 0.35347 | 1.3606 | 1.7141
30 | 250.3 | 0.017 | 13.749 | 218.84 | 868.98 | 1087.8 | 218.93 | 945.21 | 1164.1 | 0.36821 | 1.3313 | 1.6995
35 | 259.25 | 0.01708 | 11.901 | 227.92 | 862.19 | 1090.1 | 228.03 | 939.16 | 1167.2 | 0.38093 | 1.3063 | 1.6872
40 | 267.22 | 0.01715 | 10.501 | 236.02 | 856.09 | 1092.1 | 236.14 | 933.69 | 1169.8 | 0.39213 | 1.2845 | 1.6766
45 | 274.41 | 0.01721 | 9.4028 | 243.34 | 850.52 | 1093.9 | 243.49 | 928.68 | 1172.2 | 0.40216 | 1.2651 | 1.6672
50 | 280.99 | 0.01727 | 8.5175 | 250.05 | 845.39 | 1095.4 | 250.21 | 924.03 | 1174.2 | 0.41125 | 1.2476 | 1.6588
55 | 287.05 | 0.01732 | 7.7882 | 256.25 | 840.61 | 1096.9 | 256.42 | 919.7 | 1176.1 | 0.41958 | 1.2316 | 1.6512
60 | 292.69 | 0.01738 | 7.1766 | 262.01 | 836.13 | 1098.1 | 262.2 | 915.61 | 1177.8 | 0.42728 | 1.217 | 1.6442
65 | 297.95 | 0.01743 | 6.656 | 267.41 | 831.9 | 1099.3 | 267.62 | 911.75 | 1179.4 | 0.43443 | 1.2034 | 1.6378
70 | 302.91 | 0.01748 | 6.2075 | 272.5 | 827.9 | 1100.4 | 272.72 | 908.08 | 1180.8 | 0.44112 | 1.1908 | 1.6319
75 | 307.59 | 0.01752 | 5.8167 | 277.31 | 824.09 | 1101.4 | 277.55 | 904.58 | 1182.1 | 0.44741 | 1.1789 | 1.6264
80 | 312.02 | 0.01757 | 5.4733 | 281.87 | 820.45 | 1102.3 | 282.13 | 901.22 | 1183.4 | 0.45335 | 1.1678 | 1.6212
85 | 316.24 | 0.01761 | 5.1689 | 286.22 | 816.97 | 1103.2 | 286.5 | 898 | 1184.5 | 0.45897 | 1.1573 | 1.6163
90 | 320.26 | 0.01765 | 4.8972 | 290.38 | 813.62 | 1104 | 290.67 | 894.89 | 1185.6 | 0.46431 | 1.1474 | 1.6117
95 | 324.11 | 0.0177 | 4.6532 | 294.36 | 810.4 | 1104.8 | 294.67 | 891.89 | 1186.6 | 0.46941 | 1.1379 | 1.6073
100 | 327.81 | 0.01774 | 4.4327 | 298.19 | 807.29 | 1105.5 | 298.51 | 888.99 | 1187.5 | 0.47427 | 1.1289 | 1.6032
110 | 334.77 | 0.01781 | 4.041 | 305.41 | 801.37 | 1106.8 | 305.78 | 883.44 | 1189.2 | 0.48341 | 1.112 | 1.5954
120 | 341.25 | 0.01789 | 3.7289 | 312.16 | 795.79 | 1107.9 | 312.55 | 878.2 | 1190.8 | 0.49187 | 1.0965 | 1.5883
130 | 347.32 | 0.01796 | 3.4557 | 318.48 | 790.51 | 1109 | 318.92 | 873.21 | 1192.1 | 0.49974 | 1.082 | 1.5818
140 | 353.03 | 0.01802 | 3.2202 | 324.45 | 785.49 | 1109.9 | 324.92 | 868.45 | 1193.4 | 0.50711 | 1.0686 | 1.5757
150 | 358.42 | 0.01809 | 3.015 | 330.11 | 780.69 | 1110.8 | 330.61 | 863.88 | 1194.5 | 0.51405 | 1.0559 | 1.57
160 | 363.54 | 0.01815 | 2.8347 | 335.49 | 776.1 | 1111.6 | 336.02 | 859.49 | 1195.5 | 0.52061 | 1.044 | 1.5647
170 | 368.41 | 0.01821 | 2.6749 | 340.62 | 771.68 | 1112.3 | 341.19 | 855.25 | 1196.4 | 0.52682 | 1.0328 | 1.5596
180 | 373.07 | 0.01827 | 2.5322 | 345.53 | 767.42 | 1113 | 346.14 | 851.16 | 1197.3 | 0.53274 | 1.0221 | 1.5548
190 | 377.52 | 0.01833 | 2.404 | 350.24 | 763.31 | 1113.6 | 350.89 | 847.19 | 1198.1 | 0.53839 | 1.0119 | 1.5503
200 | 381.8 | 0.01839 | 2.2882 | 354.78 | 759.32 | 1114.1 | 355.46 | 843.33 | 1198.8 | 0.54379 | 1.0022 | 1.546
250 | 400.97 | 0.01865 | 1.844 | 375.23 | 741.02 | 1116.3 | 376.09 | 825.47 | 1201.6 | 0.56784 | 0.95912 | 1.527
300 | 417.35 | 0.0189 | 1.5435 | 392.89 | 724.77 | 1117.7 | 393.94 | 809.41 | 1203.3 | 0.58818 | 0.92289 | 1.5111
350 | 431.74 | 0.01912 | 1.3263 | 408.55 | 709.98 | 1118.5 | 409.79 | 794.65 | 1204.4 | 0.6059 | 0.89143 | 1.4973
400 | 444.62 | 0.01934 | 1.1617 | 422.7 | 696.31 | 1119 | 424.13 | 780.87 | 1205 | 0.62168 | 0.8635 | 1.4852
450 | 456.31 | 0.01955 | 1.0324 | 435.67 | 683.52 | 1119.2 | 437.3 | 767.86 | 1205.2 | 0.63595 | 0.83828 | 1.4742
500 | 467.04 | 0.01975 | 0.92819 | 447.68 | 671.42 | 1119.1 | 449.51 | 755.48 | 1205 | 0.649 | 0.81521 | 1.4642
550 | 476.97 | 0.01995 | 0.84228 | 458.9 | 659.91 | 1118.8 | 460.93 | 743.6 | 1204.5 | 0.66107 | 0.79388 | 1.455
600 | 486.24 | 0.02014 | 0.7702 | 469.46 | 648.88 | 1118.3 | 471.7 | 732.15 | 1203.9 | 0.67231 | 0.774 | 1.4463
700 | 503.13 | 0.02051 | 0.65589 | 488.96 | 627.98 | 1116.9 | 491.62 | 710.29 | 1201.9 | 0.69279 | 0.73771 | 1.4305
800 | 518.27 | 0.02087 | 0.5692 | 506.74 | 608.3 | 1115 | 509.83 | 689.48 | 1199.3 | 0.71117 | 0.70502 | 1.4162
957
APPENDIX 2
TABLE A-5E
Saturated water—Pressure table (Concluded)
|  |  | Specific volume, |  | Internal energy, |  |  | Enthalpy, |  |  | Entropy,
|  |  | ft3/lbm |  | Btu/lbm |  |  | Btu/lbm |  |  | Btu/lbm?R
| Sat. | Sat. | Sat. | Sat. |  | Sat. | Sat. |  | Sat. | Sat. |  | Sat.
Press., | temp., | liquid, | vapor, | liquid, | Evap., | vapor, | liquid, | Evap., | vapor, | liquid, | Evap., | vapor,
P psia | Tsat 8F | vf | vg | uf | ufg | ug | hf | hfg | hg | sf | sfg | sg
900 | 532.02 | 0.02124 | 0.50107 | 523.19 | 589.54 | 1112.7 | 526.73 | 669.46 | 1196.2 | 0.72793 | 0.67505 | 1.403
1000 | 544.65 | 0.02159 | 0.44604 | 538.58 | 571.49 | 1110.1 | 542.57 | 650.03 | 1192.6 | 0.74341 | 0.64722 | 1.3906
1200 | 567.26 | 0.02232 | 0.36241 | 566.89 | 536.87 | 1103.8 | 571.85 | 612.39 | 1184.2 | 0.77143 | 0.59632 | 1.3677
1400 | 587.14 | 0.02307 | 0.30161 | 592.79 | 503.5 | 1096.3 | 598.76 | 575.66 | 1174.4 | 0.79658 | 0.54991 | 1.3465
1600 | 604.93 | 0.02386 | 0.25516 | 616.99 | 470.69 | 1087.7 | 624.06 | 539.18 | 1163.2 | 0.81972 | 0.50645 | 1.3262
1800 | 621.07 | 0.0247 | 0.21831 | 640.03 | 437.86 | 1077.9 | 648.26 | 502.35 | 1150.6 | 0.84144 | 0.46482 | 1.3063
2000 | 635.85 | 0.02563 | 0.18815 | 662.33 | 404.46 | 1066.8 | 671.82 | 464.6 | 1136.4 | 0.86224 | 0.42409 | 1.2863
2500 | 668.17 | 0.0286 | 0.13076 | 717.67 | 313.53 | 1031.2 | 730.9 | 360.79 | 1091.7 | 0.91311 | 0.31988 | 1.233
3000 | 695.41 | 0.03433 | 0.0846 | 783.39 | 186.41 | 969.8 | 802.45 | 214.32 | 1016.8 | 0.97321 | 0.18554 | 1.1587
3200.1 | 705.1 | 0.04975 | 0.04975 | 866.61 | 0 | 866.6 | 896.07 | 0 | 896.1 | 1.0526 | 0 | 1.0526
958
PROPERTY TABLES AND CHARTS
TABLE A-6E
Superheated water
T | v | u | h | s | v | u | h | s | v | u | h | s
8F | ft3/lbm | Btu/lbm |  | Btu/lbm Btu/lbm?R | ft3/lbm |  |  | Btu/lbm Btu/lbm Btu/lbm?R | ft3/lbm |  |  | Btu/lbm Btu/lbm Btu/ lbm?R
|  |  | P 5 1.0 psia (101.698F)* |  |  |  | P 5 5.0 psia (162.188F) |  |  |  | P 5 10 psia (193.168F)
Sat.† | 333.49 | 1043.7 | 1105.4 | 1.9776 | 73.525 | 1062.7 | 1130.7 | 1.8438 | 38.425 | 1072 | 1143.1 | 1.7875
200 | 392.53 | 1077.5 | 1150.1 | 2.0509 | 78.153 | 1076.2 | 1148.5 | 1.8716 | 38.849 | 1074.5 | 1146.4 | 1.7926
240 | 416.44 | 1091.2 | 1168.3 | 2.0777 | 83.009 | 1090.3 | 1167.1 | 1.8989 | 41.326 | 1089.1 | 1165.5 | 1.8207
280 | 440.33 | 1105 | 1186.5 | 2.103 | 87.838 | 1104.3 | 1185.6 | 1.9246 | 43.774 | 1103.4 | 1184.4 | 1.8469
320 | 464.2 | 1118.9 | 1204.8 | 2.1271 | 92.65 | 1118.4 | 1204.1 | 1.949 | 46.205 | 1117.6 | 1203.1 | 1.8716
360 | 488.07 | 1132.9 | 1223.3 | 2.1502 | 97.452 | 1132.5 | 1222.6 | 1.9722 | 48.624 | 1131.9 | 1221.8 | 1.895
400 | 511.92 | 1147.1 | 1241.8 | 2.1722 | 102.25 | 1146.7 | 1241.3 | 1.9944 | 51.035 | 1146.2 | 1240.6 | 1.9174
440 | 535.77 | 1161.3 | 1260.4 | 2.1934 | 107.03 | 1160.9 | 1260 | 2.0156 | 53.441 | 1160.5 | 1259.4 | 1.9388
500 | 571.54 | 1182.8 | 1288.6 | 2.2237 | 114.21 | 1182.6 | 1288.2 | 2.0461 | 57.041 | 1182.2 | 1287.8 | 1.9693
600 | 631.14 | 1219.4 | 1336.2 | 2.2709 | 126.15 | 1219.2 | 1335.9 | 2.0933 | 63.029 | 1219 | 1335.6 | 2.0167
700 | 690.73 | 1256.8 | 1384.6 | 2.3146 | 138.09 | 1256.7 | 1384.4 | 2.1371 | 69.007 | 1256.5 | 1384.2 | 2.0605
800 | 750.31 | 1295.1 | 1433.9 | 2.3553 | 150.02 | 1294.9 | 1433.7 | 2.1778 | 74.98 | 1294.8 | 1433.5 | 2.1013
1000 | 869.47 | 1374.2 | 1535.1 | 2.4299 | 173.86 | 1374.2 | 1535 | 2.2524 | 86.913 | 1374.1 | 1534.9 | 2.176
1200 | 988.62 | 1457.1 | 1640 | 2.4972 | 197.7 | 1457 | 1640 | 2.3198 | 98.84 | 1457 | 1639.9 | 2.2433
1400 | 1107.8 | 1543.7 | 1748.7 | 2.559 | 221.54 | 1543.7 | 1748.7 | 2.3816 | 110.762 | 1543.6 | 1748.6 | 2.3052
|  |  | P 5 15 psia (212.998F) |  |  |  | P 5 20 psia (227.928F) |  |  |  | P 5 40 psia (267.228F)
Sat. | 26.297 | 1077.7 | 1150.7 | 1.7549 | 20.093 | 1081.8 | 1156.2 | 1.7319 | 10.501 | 1092.1 | 1169.8 | 1.6766
240 | 27.429 | 1087.8 | 1163.9 | 1.7742 | 20.478 | 1086.5 | 1162.3 | 1.7406
280 | 29.085 | 1102.4 | 1183.2 | 1.801 | 21.739 | 1101.4 | 1181.9 | 1.7679 | 10.713 | 1097.3 | 1176.6 | 1.6858
320 | 30.722 | 1116.9 | 1202.2 | 1.826 | 22.98 | 1116.1 | 1201.2 | 1.7933 | 11.363 | 1112.9 | 1197.1 | 1.7128
360 | 32.348 | 1131.3 | 1221.1 | 1.8496 | 24.209 | 1130.7 | 1220.2 | 1.8171 | 11.999 | 1128.1 | 1216.9 | 1.7376
400 | 33.965 | 1145.7 | 1239.9 | 1.8721 | 25.429 | 1145.1 | 1239.3 | 1.8398 | 12.625 | 1143.1 | 1236.5 | 1.761
440 | 35.576 | 1160.1 | 1258.8 | 1.8936 | 26.644 | 1159.7 | 1258.3 | 1.8614 | 13.244 | 1157.9 | 1256 | 1.7831
500 | 37.986 | 1181.9 | 1287.3 | 1.9243 | 28.458 | 1181.6 | 1286.9 | 1.8922 | 14.165 | 1180.2 | 1285 | 1.8143
600 | 41.988 | 1218.7 | 1335.3 | 1.9718 | 31.467 | 1218.5 | 1334.9 | 1.9398 | 15.686 | 1217.5 | 1333.6 | 1.8625
700 | 45.981 | 1256.3 | 1383.9 | 2.0156 | 34.467 | 1256.1 | 1383.7 | 1.9837 | 17.197 | 1255.3 | 1382.6 | 1.9067
800 | 49.967 | 1294.6 | 1433.3 | 2.0565 | 37.461 | 1294.5 | 1433.1 | 2.0247 | 18.702 | 1293.9 | 1432.3 | 1.9478
1000 | 57.93 | 1374 | 1534.8 | 2.1312 | 43.438 | 1373.8 | 1534.6 | 2.0994 | 21.7 | 1373.4 | 1534.1 | 2.0227
1200 | 65.885 | 1456.9 | 1639.8 | 2.1986 | 49.407 | 1456.8 | 1639.7 | 2.1668 | 24.691 | 1456.5 | 1639.3 | 2.0902
1400 | 73.836 | 1543.6 | 1748.5 | 2.2604 | 55.373 | 1543.5 | 1748.4 | 2.2287 | 27.678 | 1543.3 | 1748.1 | 2.1522
1600 | 81.784 | 1634 | 1861 | 2.3178 | 61.335 | 1633.9 | 1860.9 | 2.2861 | 30.662 | 1633.7 | 1860.7 | 2.2096
|  |  | P 5 60 psia (292.698F) |  |  |  | P 5 80 psia (312.028F) |  |  |  | P 5 100 psia (327.818F)
Sat. | 7.1766 | 1098.1 | 1177.8 | 1.6442 | 5.4733 | 1102.3 | 1183.4 | 1.6212 | 4.4327 | 1105.5 | 1187.5 | 1.6032
320 | 7.4863 | 1109.6 | 1192.7 | 1.6636 | 5.544 | 1105.9 | 1187.9 | 1.6271
360 | 7.9259 | 1125.5 | 1213.5 | 1.6897 | 5.8876 | 1122.7 | 1209.9 | 1.6545 | 4.6628 | 1119.8 | 1206.1 | 1.6263
400 | 8.3548 | 1140.9 | 1233.7 | 1.7138 | 6.2187 | 1138.7 | 1230.8 | 1.6794 | 4.9359 | 1136.4 | 1227.8 | 1.6521
440 | 8.7766 | 1156.1 | 1253.6 | 1.7364 | 6.542 | 1154.3 | 1251.2 | 1.7026 | 5.2006 | 1152.4 | 1248.7 | 1.6759
500 | 9.4005 | 1178.8 | 1283.1 | 1.7682 | 7.0177 | 1177.3 | 1281.2 | 1.735 | 5.5876 | 1175.9 | 1279.3 | 1.7088
600 | 10.4256 | 1216.5 | 1332.2 | 1.8168 | 7.7951 | 1215.4 | 1330.8 | 1.7841 | 6.2167 | 1214.4 | 1329.4 | 1.7586
700 | 11.4401 | 1254.5 | 1381.6 | 1.8613 | 8.5616 | 1253.8 | 1380.5 | 1.8289 | 6.8344 | 1253 | 1379.5 | 1.8037
800 | 12.4484 | 1293.3 | 1431.5 | 1.9026 | 9.3218 | 1292.6 | 1430.6 | 1.8704 | 7.4457 | 1292 | 1429.8 | 1.8453
1000 | 14.4543 | 1373 | 1533.5 | 1.9777 | 10.8313 | 1372.6 | 1532.9 | 1.9457 | 8.6575 | 1372.2 | 1532.4 | 1.9208
1200 | 16.4525 | 1456.2 | 1638.9 | 2.0454 | 12.3331 | 1455.9 | 1638.5 | 2.0135 | 9.8615 | 1455.6 | 1638.1 | 1.9887
1400 | 18.4464 | 1543 | 1747.8 | 2.1073 | 13.8306 | 1542.8 | 1747.5 | 2.0755 | 11.0612 | 1542.6 | 1747.2 | 2.0508
1600 | 20.438 | 1633.5 | 1860.5 | 2.1648 | 15.3257 | 1633.3 | 1860.2 | 2.133 | 12.2584 | 1633.2 | 1860 | 2.1083
1800 | 22.428 | 1727.6 | 1976.6 | 2.2187 | 16.8192 | 1727.5 | 1976.5 | 2.1869 | 13.4541 | 1727.3 | 1976.3 | 2.1622
2000 | 24.417 | 1825.2 | 2096.3 | 2.2694 | 18.3117 | 1825 | 2096.1 | 2.2376 | 14.6487 | 1824.9 | 2096 | 2.213
*The temperature in parentheses is the saturation temperature at the specified pressure.
† Properties of saturated vapor at the specified pressure.
959
APPENDIX 2
TABLE A-6E
Superheated water (Concluded)
T | v | u | h | s | v | u | h | s | v | u | h | s
8F | ft3/lbm | Btu/lbm |  | Btu/lbm Btu/lbm?R | ft3/lbm |  | Btu/lbm Btu/lbm Btu/lbm?R |  | ft3/lbm |  |  | Btu/lbm Btu/lbm Btu/ lbm?R
|  |  | P 5 120 psia (341.258F) |  |  |  | P 5 140 psia (353.038F) |  |  |  | P 5 160 psia (363.548F)
Sat. | 3.7289 | 1107.9 | 1190.8 | 1.5883 | 3.2202 | 1109.9 | 1193.4 | 1.5757 | 2.8347 | 1111.6 | 1195.5 | 1.5647
360 | 3.8446 | 1116.7 | 1202.1 | 1.6023 | 3.2584 | 1113.4 | 1197.8 | 1.5811
400 | 4.0799 | 1134 | 1224.6 | 1.6292 | 3.4676 | 1131.5 | 1221.4 | 1.6092 | 3.0076 | 1129 | 1218 | 1.5914
450 | 4.3613 | 1154.5 | 1251.4 | 1.6594 | 3.7147 | 1152.6 | 1248.9 | 1.6403 | 3.2293 | 1150.7 | 1246.3 | 1.6234
500 | 4.634 | 1174.4 | 1277.3 | 1.6872 | 3.9525 | 1172.9 | 1275.3 | 1.6686 | 3.4412 | 1171.4 | 1273.2 | 1.6522
550 | 4.901 | 1193.9 | 1302.8 | 1.7131 | 4.1845 | 1192.7 | 1301.1 | 1.6948 | 3.6469 | 1191.4 | 1299.4 | 1.6788
600 | 5.1642 | 1213.4 | 1328 | 1.7375 | 4.4124 | 1212.3 | 1326.6 | 1.7195 | 3.8484 | 1211.3 | 1325.2 | 1.7037
700 | 5.6829 | 1252.2 | 1378.4 | 1.7829 | 4.8604 | 1251.4 | 1377.3 | 1.7652 | 4.2434 | 1250.6 | 1376.3 | 1.7498
800 | 6.195 | 1291.4 | 1429 | 1.8247 | 5.3017 | 1290.8 | 1428.1 | 1.8072 | 4.6316 | 1290.2 | 1427.3 | 1.792
1000 | 7.2083 | 1371.7 | 1531.8 | 1.9005 | 6.1732 | 1371.3 | 1531.3 | 1.8832 | 5.3968 | 1370.9 | 1530.7 | 1.8682
1200 | 8.2137 | 1455.3 | 1637.7 | 1.9684 | 7.0367 | 1455 | 1637.3 | 1.9512 | 6.154 | 1454.7 | 1636.9 | 1.9363
1400 | 9.2149 | 1542.3 | 1746.9 | 2.0305 | 7.8961 | 1542.1 | 1746.6 | 2.0134 | 6.907 | 1541.8 | 1746.3 | 1.9986
1600 | 10.2135 | 1633 | 1859.8 | 2.0881 | 8.7529 | 1632.8 | 1859.5 | 2.0711 | 7.6574 | 1632.6 | 1859.3 | 2.0563
1800 | 11.2106 | 1727.2 | 1976.1 | 2.142 | 9.6082 | 1727 | 1975.9 | 2.125 | 8.4063 | 1726.9 | 1975.7 | 2.1102
2000 | 12.2067 | 1824.8 | 2095.8 | 2.1928 | 10.4624 | 1824.6 | 2095.7 | 2.1758 | 9.1542 | 1824.5 | 2095.5 | 2.161
|  |  | P 5 180 psia (373.078F) |  |  |  | P 5 200 psia (381.808F) |  |  |  | P 5 225 psia (391.808F)
Sat. | 2.5322 | 1113 | 1197.3 | 1.5548 | 2.2882 | 1114.1 | 1198.8 | 1.546 | 2.0423 | 1115.3 | 1200.3 | 1.536
400 | 2.649 | 1126.3 | 1214.5 | 1.5752 | 2.3615 | 1123.5 | 1210.9 | 1.5602 | 2.0728 | 1119.7 | 1206 | 1.5427
450 | 2.8514 | 1148.7 | 1243.7 | 1.6082 | 2.5488 | 1146.7 | 1241 | 1.5943 | 2.2457 | 1144.1 | 1237.6 | 1.5783
500 | 3.0433 | 1169.8 | 1271.2 | 1.6376 | 2.7247 | 1168.2 | 1269 | 1.6243 | 2.4059 | 1166.2 | 1266.3 | 1.6091
550 | 3.2286 | 1190.2 | 1297.7 | 1.6646 | 2.8939 | 1188.9 | 1296 | 1.6516 | 2.559 | 1187.2 | 1293.8 | 1.637
600 | 3.4097 | 1210.2 | 1323.8 | 1.6897 | 3.0586 | 1209.1 | 1322.3 | 1.6771 | 2.7075 | 1207.7 | 1320.5 | 1.6628
700 | 3.7635 | 1249.8 | 1375.2 | 1.7361 | 3.3796 | 1249 | 1374.1 | 1.7238 | 2.9956 | 1248 | 1372.7 | 1.7099
800 | 4.1104 | 1289.5 | 1426.5 | 1.7785 | 3.6934 | 1288.9 | 1425.6 | 1.7664 | 3.2765 | 1288.1 | 1424.5 | 1.7528
900 | 4.4531 | 1329.7 | 1478 | 1.8179 | 4.0031 | 1329.2 | 1477.3 | 1.8059 | 3.553 | 1328.5 | 1476.5 | 1.7925
1000 | 4.7929 | 1370.5 | 1530.1 | 1.8549 | 4.3099 | 1370.1 | 1529.6 | 1.843 | 3.8268 | 1369.5 | 1528.9 | 1.8296
1200 | 5.4674 | 1454.3 | 1636.5 | 1.9231 | 4.9182 | 1454 | 1636.1 | 1.9113 | 4.3689 | 1453.6 | 1635.6 | 1.8981
1400 | 6.1377 | 1541.6 | 1746 | 1.9855 | 5.5222 | 1541.4 | 1745.7 | 1.9737 | 4.9068 | 1541.1 | 1745.4 | 1.9606
1600 | 6.8054 | 1632.4 | 1859.1 | 2.0432 | 6.1238 | 1632.2 | 1858.8 | 2.0315 | 5.4422 | 1632 | 1858.6 | 2.0184
1800 | 7.4716 | 1726.7 | 1975.6 | 2.0971 | 6.7238 | 1726.5 | 1975.4 | 2.0855 | 5.976 | 1726.4 | 1975.2 | 2.0724
2000 | 8.1367 | 1824.4 | 2095.4 | 2.1479 | 7.3227 | 1824.3 | 2095.3 | 2.1363 | 6.5087 | 1824.1 | 2095.1 | 2.1232
|  |  | P 5 250 psia (400.978F) |  |  |  | P 5 275 psia (409.458F) |  |  |  | P 5 300 psia (417.358F)
Sat. | 1.844 | 1116.3 | 1201.6 | 1.527 | 1.6806 | 1117 | 1202.6 | 1.5187 | 1.5435 | 1117.7 | 1203.3 | 1.5111
450 | 2.0027 | 1141.3 | 1234 | 1.5636 | 1.8034 | 1138.5 | 1230.3 | 1.5499 | 1.6369 | 1135.6 | 1226.4 | 1.5369
500 | 2.1506 | 1164.1 | 1263.6 | 1.5953 | 1.9415 | 1162 | 1260.8 | 1.5825 | 1.767 | 1159.8 | 1257.9 | 1.5706
550 | 2.291 | 1185.6 | 1291.5 | 1.6237 | 2.0715 | 1183.9 | 1289.3 | 1.6115 | 1.8885 | 1182.1 | 1287 | 1.6001
600 | 2.4264 | 1206.3 | 1318.6 | 1.6499 | 2.1964 | 1204.9 | 1316.7 | 1.638 | 2.0046 | 1203.5 | 1314.8 | 1.627
650 | 2.5586 | 1226.8 | 1345.1 | 1.6743 | 2.3179 | 1225.6 | 1343.5 | 1.6627 | 2.1172 | 1224.4 | 1341.9 | 1.652
700 | 2.6883 | 1247 | 1371.4 | 1.6974 | 2.4369 | 1246 | 1370 | 1.686 | 2.2273 | 1244.9 | 1368.6 | 1.6755
800 | 2.9429 | 1287.3 | 1423.5 | 1.7406 | 2.6699 | 1286.5 | 1422.4 | 1.7294 | 2.4424 | 1285.7 | 1421.3 | 1.7192
900 | 3.193 | 1327.9 | 1475.6 | 1.7804 | 2.8984 | 1327.3 | 1474.8 | 1.7694 | 2.6529 | 1326.6 | 1473.9 | 1.7593
1000 | 3.4403 | 1369 | 1528.2 | 1.8177 | 3.1241 | 1368.5 | 1527.4 | 1.8068 | 2.8605 | 1367.9 | 1526.7 | 1.7968
1200 | 3.9295 | 1453.3 | 1635 | 1.8863 | 3.57 | 1452.9 | 1634.5 | 1.8755 | 3.2704 | 1452.5 | 1634 | 1.8657
1400 | 4.4144 | 1540.8 | 1745 | 1.9488 | 4.0116 | 1540.5 | 1744.6 | 1.9381 | 3.6759 | 1540.2 | 1744.2 | 1.9284
1600 | 4.8969 | 1631.7 | 1858.3 | 2.0066 | 4.4507 | 1631.5 | 1858 | 1.996 | 4.0789 | 1631.3 | 1857.7 | 1.9863
1800 | 5.3777 | 1726.2 | 1974.9 | 2.0607 | 4.8882 | 1726 | 1974.7 | 2.0501 | 4.4803 | 1725.8 | 1974.5 | 2.0404
2000 | 5.8575 | 1823.9 | 2094.9 | 2.1116 | 5.3247 | 1823.8 | 2094.7 | 2.101 | 4.8807 | 1823.6 | 2094.6 | 2.0913
960
PROPERTY TABLES AND CHARTS
TABLE A-6E
Superheated water (Continued)
T | v | u | h | s | v | u | h | s | v | u | h | s
8F | ft3/lbm | Btu/lbm |  | Btu/lbm Btu/lbm?R | ft3/lbm |  | Btu/lbm Btu/lbm Btu/lbm?R |  | ft3/lbm |  | Btu/lbm Btu/lbm Btu/ lbm?R
|  | P 5 350 psia (431.748F) |  |  |  |  | P 5 400 psia (444.628F) |  |  |  | P 5 450 psia (456.318F)
Sat. | 1.3263 | 1118.5 | 1204.4 | 1.4973 | 1.1617 | 1119 | 1205 | 1.4852 | 1.0324 | 1119.2 | 1205.2 | 1.4742
450 | 1.3739 | 1129.3 | 1218.3 | 1.5128 | 1.1747 | 1122.5 | 1209.4 | 1.4901
500 | 1.4921 | 1155.2 | 1251.9 | 1.5487 | 1.2851 | 1150.4 | 1245.6 | 1.5288 | 1.1233 | 1145.4 | 1238.9 | 1.5103
550 | 1.6004 | 1178.6 | 1282.2 | 1.5795 | 1.384 | 1174.9 | 1277.3 | 1.561 | 1.2152 | 1171.1 | 1272.3 | 1.5441
600 | 1.703 | 1200.6 | 1310.9 | 1.6073 | 1.4765 | 1197.6 | 1306.9 | 1.5897 | 1.3001 | 1194.6 | 1302.8 | 1.5737
650 | 1.8018 | 1221.9 | 1338.6 | 1.6328 | 1.565 | 1219.4 | 1335.3 | 1.6158 | 1.3807 | 1216.9 | 1331.9 | 1.6005
700 | 1.8979 | 1242.8 | 1365.8 | 1.6567 | 1.6507 | 1240.7 | 1362.9 | 1.6401 | 1.4584 | 1238.5 | 1360 | 1.6253
800 | 2.0848 | 1284.1 | 1419.1 | 1.7009 | 1.8166 | 1282.5 | 1417 | 1.6849 | 1.608 | 1280.8 | 1414.7 | 1.6706
900 | 2.2671 | 1325.3 | 1472.2 | 1.7414 | 1.9777 | 1324 | 1470.4 | 1.7257 | 1.7526 | 1322.7 | 1468.6 | 1.7117
1000 | 2.4464 | 1366.9 | 1525.3 | 1.7791 | 2.1358 | 1365.8 | 1523.9 | 1.7636 | 1.8942 | 1364.7 | 1522.4 | 1.7499
1200 | 2.7996 | 1451.7 | 1633 | 1.8483 | 2.4465 | 1450.9 | 1632 | 1.8331 | 2.1718 | 1450.1 | 1631 | 1.8196
1400 | 3.1484 | 1539.6 | 1743.5 | 1.9111 | 2.7527 | 1539 | 1742.7 | 1.896 | 2.445 | 1538.4 | 1742 | 1.8827
1600 | 3.4947 | 1630.8 | 1857.1 | 1.9691 | 3.0565 | 1630.3 | 1856.5 | 1.9541 | 2.7157 | 1629.8 | 1856 | 1.9409
1800 | 3.8394 | 1725.4 | 1974 | 2.0233 | 3.3586 | 1725 | 1973.6 | 2.0084 | 2.9847 | 1724.6 | 1973.2 | 1.9952
2000 | 4.183 | 1823.3 | 2094.2 | 2.0742 | 3.6597 | 1823 | 2093.9 | 2.0594 | 3.2527 | 1822.6 | 2093.5 | 2.0462
|  | P 5 500 psia (467.048F) |  |  |  |  | P 5 600 psia (486.248F) |  |  |  | P 5 700 psia (503.138F)
Sat. | 0.92815 | 1119.1 | 1205 | 1.4642 | 0.7702 | 1118.3 | 1203.9 | 1.4463 | 0.65589 | 1116.9 | 1201.9 | 1.4305
500 | 0.99304 | 1140.1 | 1231.9 | 1.4928 | 0.79526 | 1128.2 | 1216.5 | 1.4596
550 | 1.0797 | 1167.1 | 1267 | 1.5284 | 0.87542 | 1158.7 | 1255.9 | 1.4996 | 0.72799 | 1149.5 | 1243.8 | 1.473
600 | 1.1588 | 1191.4 | 1298.6 | 1.559 | 0.94605 | 1184.9 | 1289.9 | 1.5325 | 0.79332 | 1177.9 | 1280.7 | 1.5087
650 | 1.2331 | 1214.3 | 1328.4 | 1.5865 | 1.0113 | 1209 | 1321.3 | 1.5614 | 0.85242 | 1203.4 | 1313.8 | 1.5393
700 | 1.3044 | 1236.4 | 1357 | 1.6117 | 1.0732 | 1231.9 | 1351 | 1.5877 | 0.90769 | 1227.2 | 1344.8 | 1.5666
800 | 1.441 | 1279.2 | 1412.5 | 1.6576 | 1.1904 | 1275.8 | 1408 | 1.6348 | 1.0112 | 1272.4 | 1403.4 | 1.615
900 | 1.5725 | 1321.4 | 1466.9 | 1.6992 | 1.3023 | 1318.7 | 1463.3 | 1.6771 | 1.1092 | 1316 | 1459.7 | 1.6581
1000 | 1.7009 | 1363.6 | 1521 | 1.7376 | 1.411 | 1361.4 | 1518.1 | 1.716 | 1.2038 | 1359.2 | 1515.2 | 1.6974
1100 | 1.8273 | 1406.2 | 1575.3 | 1.7735 | 1.5175 | 1404.4 | 1572.9 | 1.7522 | 1.2962 | 1402.5 | 1570.4 | 1.7341
1200 | 1.9521 | 1449.4 | 1630 | 1.8075 | 1.6225 | 1447.8 | 1627.9 | 1.7865 | 1.3871 | 1446.2 | 1625.9 | 1.7685
1400 | 2.1988 | 1537.8 | 1741.2 | 1.8708 | 1.8296 | 1536.6 | 1739.7 | 1.8501 | 1.5658 | 1535.4 | 1738.2 | 1.8324
1600 | 2.443 | 1629.4 | 1855.4 | 1.9291 | 2.034 | 1628.4 | 1854.2 | 1.9085 | 1.7419 | 1627.5 | 1853.1 | 1.8911
1800 | 2.6856 | 1724.2 | 1972.7 | 1.9834 | 2.2369 | 1723.4 | 1971.8 | 1.963 | 1.9164 | 1722.7 | 1970.9 | 1.9457
2000 | 2.9271 | 1822.3 | 2093.1 | 2.0345 | 2.4387 | 1821.7 | 2092.4 | 2.0141 | 2.0899 | 1821 | 2091.7 | 1.9969
|  | P 5 800 psia (518.278F) |  |  |  |  | P 5 1000 psia (544.658F) |  |  |  | P 5 1250 psia (572.458F)
Sat. | 0.5692 | 1115 | 1199.3 | 1.4162 | 0.44604 | 1110.1 | 1192.6 | 1.3906 | 0.34549 | 1102 | 1181.9 | 1.3623
550 | 0.61586 | 1139.4 | 1230.5 | 1.4476 | 0.45375 | 1115.2 | 1199.2 | 1.3972
600 | 0.67799 | 1170.5 | 1270.9 | 1.4866 | 0.51431 | 1154.1 | 1249.3 | 1.4457 | 0.37894 | 1129.5 | 1217.2 | 1.3961
650 | 0.73279 | 1197.6 | 1306 | 1.5191 | 0.56411 | 1185.1 | 1289.5 | 1.4827 | 0.42703 | 1167.5 | 1266.3 | 1.4414
700 | 0.7833 | 1222.4 | 1338.4 | 1.5476 | 0.60844 | 1212.4 | 1325 | 1.514 | 0.46735 | 1198.7 | 1306.8 | 1.4771
750 | 0.83102 | 1246 | 1369.1 | 1.5735 | 0.64944 | 1237.6 | 1357.8 | 1.5418 | 0.50344 | 1226.4 | 1342.9 | 1.5076
800 | 0.87678 | 1268.9 | 1398.7 | 1.5975 | 0.68821 | 1261.7 | 1389 | 1.567 | 0.53687 | 1252.2 | 1376.4 | 1.5347
900 | 0.96434 | 1313.3 | 1456 | 1.6413 | 0.76136 | 1307.7 | 1448.6 | 1.6126 | 0.59876 | 1300.5 | 1439 | 1.5826
1000 | 1.0484 | 1357 | 1512.2 | 1.6812 | 0.83078 | 1352.5 | 1506.2 | 1.6535 | 0.65656 | 1346.7 | 1498.6 | 1.6249
1100 | 1.1302 | 1400.7 | 1568 | 1.7181 | 0.89783 | 1396.9 | 1563.1 | 1.6911 | 0.71184 | 1392.2 | 1556.8 | 1.6635
1200 | 1.2105 | 1444.6 | 1623.8 | 1.7528 | 0.96327 | 1441.4 | 1619.7 | 1.7263 | 0.76545 | 1437.4 | 1614.5 | 1.6993
1400 | 1.368 | 1534.2 | 1736.7 | 1.817 | 1.091 | 1531.8 | 1733.7 | 1.7911 | 0.86944 | 1528.7 | 1729.8 | 1.7649
1600 | 1.5228 | 1626.5 | 1851.9 | 1.8759 | 1.2161 | 1624.6 | 1849.6 | 1.8504 | 0.97072 | 1622.2 | 1846.7 | 1.8246
1800 | 1.6761 | 1721.9 | 1970 | 1.9306 | 1.3396 | 1720.3 | 1968.2 | 1.9053 | 1.0704 | 1718.4 | 1966 | 1.8799
2000 | 1.8282 | 1820.4 | 2091 | 1.9819 | 1.4619 | 1819.1 | 2089.6 | 1.9568 | 1.1689 | 1817.5 | 2087.9 | 1.9315
961
APPENDIX 2
TABLE A-6E
Superheated water (Concluded)
T | v | u | h | s | v | u | h |  | s | v | u | h | s
8F | ft3/lbm | Btu/lbm |  | Btu/lbm Btu/lbm?R | ft3/lbm |  |  | Btu/lbm Btu/lbm Btu/lbm?R |  | ft3/lbm |  | Btu/lbm Btu/lbm Btu/ lbm?R
Superheated water (Concluded) u: P 5 1500 psia (596.268F); Superheated water (Concluded) h: P 5 1750 psia (617.178F) |  |  |  |  | P 5 2000 psia (635.858F)
Sat. | 0.27695 | 1092.1 | 1169 | 1.3362 | 0.22681 |  | 1080.5 | 1153.9 | 1.3112 | 0.18815 | 1066.8 | 1136.4 | 1.2863
600 | 0.28189 | 1097.2 | 1175.4 | 1.3423
650 | 0.3331 | 1147.2 | 1239.7 | 1.4016 | 0.26292 |  | 1122.8 | 1207.9 | 1.3607 | 0.20586 | 1091.4 | 1167.6 | 1.3146
700 | 0.37198 | 1183.6 | 1286.9 | 1.4433 | 0.30252 |  | 1166.8 | 1264.7 | 1.4108 | 0.24894 | 1147.6 | 1239.8 | 1.3783
750 | 0.40535 | 1214.4 | 1326.9 | 1.4771 | 0.33455 |  | 1201.5 | 1309.8 | 1.4489 | 0.28074 | 1187.4 | 1291.3 | 1.4218
800 | 0.4355 | 1242.2 | 1363.1 | 1.5064 | 0.36266 |  | 1231.7 | 1349.1 | 1.4807 | 0.30763 | 1220.5 | 1334.3 | 1.4567
850 | 0.46356 | 1268.2 | 1396.9 | 1.5328 | 0.38835 |  | 1259.3 | 1385.1 | 1.5088 | 0.33169 | 1250 | 1372.8 | 1.4867
900 | 0.49015 | 1293.1 | 1429.2 | 1.5569 | 0.41238 |  | 1285.4 | 1419 | 1.5341 | 0.3539 | 1277.5 | 1408.5 | 1.5134
1000 | 0.54031 | 1340.9 | 1490.8 | 1.6007 | 0.45719 |  | 1334.9 | 1482.9 | 1.5796 | 0.39479 | 1328.7 | 1474.9 | 1.5606
1100 | 0.58781 | 1387.3 | 1550.5 | 1.6402 | 0.49917 |  | 1382.4 | 1544.1 | 1.6201 | 0.43266 | 1377.5 | 1537.6 | 1.6021
1200 | 0.63355 | 1433.3 | 1609.2 | 1.6767 | 0.53932 |  | 1429.2 | 1603.9 | 1.6572 | 0.46864 | 1425.1 | 1598.5 | 1.64
1400 | 0.72172 | 1525.7 | 1726 | 1.7432 | 0.61621 |  | 1522.6 | 1722.1 | 1.7245 | 0.53708 | 1519.5 | 1718.3 | 1.7081
1600 | 0.80714 | 1619.8 | 1843.8 | 1.8033 | 0.69031 |  | 1617.4 | 1840.9 | 1.7852 | 0.60269 | 1615 | 1838 | 1.7693
1800 | 0.8909 | 1716.4 | 1963.7 | 1.8589 | 0.76273 |  | 1714.5 | 1961.5 | 1.841 | 0.6666 | 1712.5 | 1959.2 | 1.8255
2000 | 0.97358 | 1815.9 | 2086.1 | 1.9108 | 0.83406 |  | 1814.2 | 2084.3 | 1.8931 | 0.72942 | 1812.6 | 2082.6 | 1.8778
Superheated water (Concluded) u: P 5 2500 psia (668.178F); Superheated water (Concluded) h: P 5 3000 psia (695.418F) |  |  |  |  | P 5 3500 psia
Sat. | 0.13076 | 1031.2 | 1091.7 | 1.233 | 0.0846 | 969.8 |  | 1016.8 | 1.1587
Superheated water (Concluded) T: 650 |  |  | 0.02492 | 663.7 | 679.9 | 0.8632
700 | 0.16849 | 1098.4 | 1176.3 | 1.3072 | 0.09838 |  | 1005.3 | 1059.9 | 1.196 | 0.03065 | 760 | 779.9 | 0.9511
750 | 0.20327 | 1154.9 | 1249 | 1.3686 | 0.1484 |  | 1114.1 | 1196.5 | 1.3118 | 0.1046 | 1057.6 | 1125.4 | 1.2434
800 | 0.22949 | 1195.9 | 1302 | 1.4116 | 0.17601 |  | 1167.5 | 1265.3 | 1.3676 | 0.13639 | 1134.3 | 1222.6 | 1.3224
850 | 0.25174 | 1230.1 | 1346.6 | 1.4463 | 0.19771 |  | 1208.2 | 1317.9 | 1.4086 | 0.15847 | 1183.8 | 1286.5 | 1.3721
900 | 0.27165 | 1260.7 | 1386.4 | 1.4761 | 0.2164 |  | 1242.8 | 1362.9 | 1.4423 | 0.17659 | 1223.4 | 1337.8 | 1.4106
950 | 0.29001 | 1289.1 | 1423.3 | 1.5028 | 0.23321 |  | 1273.9 | 1403.3 | 1.4716 | 0.19245 | 1257.8 | 1382.4 | 1.4428
1000 | 0.30726 | 1316.1 | 1458.2 | 1.5271 | 0.24876 |  | 1302.8 | 1440.9 | 1.4978 | 0.20687 | 1289 | 1423 | 1.4711
1100 | 0.33949 | 1367.3 | 1524.4 | 1.571 | 0.27732 |  | 1356.8 | 1510.8 | 1.5441 | 0.23289 | 1346.1 | 1496.9 | 1.5201
1200 | 0.36966 | 1416.6 | 1587.6 | 1.6103 | 0.30367 |  | 1408 | 1576.6 | 1.585 | 0.25654 | 1399.3 | 1565.4 | 1.5627
1400 | 0.42631 | 1513.3 | 1710.5 | 1.6802 | 0.35249 |  | 1507 | 1702.7 | 1.6567 | 0.29978 | 1500.7 | 1694.8 | 1.6364
1600 | 0.48004 | 1610.1 | 1832.2 | 1.7424 | 0.3983 |  | 1605.3 | 1826.4 | 1.7199 | 0.33994 | 1600.4 | 1820.5 | 1.7006
1800 | 0.53205 | 1708.6 | 1954.8 | 1.7991 | 0.44237 |  | 1704.7 | 1950.3 | 1.7773 | 0.37833 | 1700.8 | 1945.8 | 1.7586
2000 | 0.58295 | 1809.4 | 2079.1 | 1.8518 | 0.48532 |  | 1806.1 | 2075.6 | 1.8304 | 0.41561 | 1802.9 | 2072.1 | 1.8121
Superheated water (Concluded) u: P 5 4000 psia; Superheated water (Concluded) h: P 5 5000 psia |  |  |  |  | P 5 6000 psia
650 | 0.02448 | 657.9 | 676.1 | 0.8577 | 0.02379 | 648.3 |  | 670.3 | 0.8485 | 0.02325 | 640.3 | 666.1 | 0.8408
700 | 0.02871 | 742.3 | 763.6 | 0.9347 | 0.02678 | 721.8 |  | 746.6 | 0.9156 | 0.02564 | 708.1 | 736.5 | 0.9028
750 | 0.0637 | 962.1 | 1009.2 | 1.141 | 0.03373 | 821.8 |  | 853 | 1.0054 | 0.02981 | 788.7 | 821.8 | 0.9747
800 | 0.1052 | 1094.2 | 1172.1 | 1.2734 | 0.05937 | 986.9 |  | 1041.8 | 1.1581 | 0.03949 | 897.1 | 941 | 1.0711
850 | 0.12848 | 1156.7 | 1251.8 | 1.3355 | 0.08551 |  | 1092.4 | 1171.5 | 1.2593 | 0.05815 | 1018.6 | 1083.1 | 1.1819
900 | 0.14647 | 1202.5 | 1310.9 | 1.3799 | 0.1039 |  | 1155.9 | 1252.1 | 1.3198 | 0.07584 | 1103.5 | 1187.7 | 1.2603
950 | 0.16176 | 1240.7 | 1360.5 | 1.4157 | 0.11863 |  | 1203.9 | 1313.6 | 1.3643 | 0.0901 | 1163.7 | 1263.7 | 1.3153
1000 | 0.17538 | 1274.6 | 1404.4 | 1.4463 | 0.13128 |  | 1244 | 1365.5 | 1.4004 | 0.10208 | 1211.4 | 1324.7 | 1.3578
1100 | 0.19957 | 1335.1 | 1482.8 | 1.4983 | 0.15298 |  | 1312.2 | 1453.8 | 1.459 | 0.12211 | 1288.4 | 1424 | 1.4237
1200 | 0.22121 | 1390.3 | 1554.1 | 1.5426 | 0.17185 |  | 1372.1 | 1531.1 | 1.507 | 0.13911 | 1353.4 | 1507.8 | 1.4758
1300 | 0.24128 | 1443 | 1621.6 | 1.5821 | 0.18902 |  | 1427.8 | 1602.7 | 1.549 | 0.15434 | 1412.5 | 1583.8 | 1.5203
1400 | 0.26028 | 1494.3 | 1687 | 1.6182 | 0.20508 |  | 1481.4 | 1671.1 | 1.5868 | 0.16841 | 1468.4 | 1655.4 | 1.5598
1600 | 0.2962 | 1595.5 | 1814.7 | 1.6835 | 0.23505 |  | 1585.6 | 1803.1 | 1.6542 | 0.19438 | 1575.7 | 1791.5 | 1.6294
1800 | 0.33033 | 1696.8 | 1941.4 | 1.7422 | 0.2632 |  | 1689 | 1932.5 | 1.7142 | 0.21853 | 1681.1 | 1923.7 | 1.6907
2000 | 0.36335 | 1799.7 | 2068.6 | 1.7961 | 0.29023 |  | 1793.2 | 2061.7 | 1.7689 | 0.24155 | 1786.7 | 2054.9 | 1.7463
962
PROPERTY TABLES AND CHARTS
TABLE A-7E
Compressed liquid water
T | v | u | h | s |  | v | u | h | s |  | v | u | h |  | s
8F | ft3/lbm |  | Btu/lbm Btu/lbm Btu/lbm?R |  |  | ft3/lbm | Btu/lbm |  | Btu/lbm Btu/lbm?R |  | ft3/lbm |  | Btu/lbm Btu/lbm |  | Btu/lbm?R
Superheated water (Concluded) h: P 5 500 psia (467.048F) | P 5 1000 psia (544.658F) |  |  |  |  | P 5 1500 psia (596.268F)
Sat. | 0.01975 | 447.68 |  | 449.51 | 0.649 | 0.021595 |  | 538.58 | 542.57 | 0.74341 | 0.023456 |  | 605.07 | 611.58 | 0.80836
32 | 0.015994 | 0.01 |  | 1.49 | 1e-05 | 0.015966 |  | 0.03 | 2.99 | 5e-05 | 0.015939 |  | 0.05 | 4.48 | 8e-05
50 | 0.015998 | 18.03 |  | 19.51 | 0.03601 | 0.015972 |  | 17.99 | 20.95 | 0.03593 | 0.015946 |  | 17.95 | 22.38 | 0.03584
100 | 0.016107 | 67.86 |  | 69.35 | 0.1293 | 0.016083 |  | 67.69 | 70.67 | 0.12899 | 0.016059 |  | 67.53 | 71.98 | 0.12869
150 | 0.016317 | 117.7 |  | 119.21 | 0.21462 | 0.016292 |  | 117.42 | 120.43 | 0.21416 | 0.016267 |  | 117.14 | 121.66 | 0.21369
200 | 0.016607 | 167.7 |  | 169.24 | 0.29349 | 0.01658 |  | 167.31 | 170.38 | 0.29289 | 0.016553 |  | 166.92 | 171.52 | 0.29229
250 | 0.016972 | 218.04 |  | 219.61 | 0.36708 | 0.016941 |  | 217.51 | 220.65 | 0.36634 | 0.016911 |  | 217 | 221.69 | 0.3656
300 | 0.017417 | 268.92 |  | 270.53 | 0.43641 | 0.01738 |  | 268.24 | 271.46 | 0.43551 | 0.017345 |  | 267.57 | 272.39 | 0.43463
350 | 0.017954 | 320.64 |  | 322.3 | 0.5024 | 0.01791 |  | 319.77 | 323.08 | 0.50132 | 0.017866 |  | 318.91 | 323.87 | 0.50025
400 | 0.018609 | 373.61 |  | 375.33 | 0.56595 | 0.018552 |  | 372.48 | 375.91 | 0.56463 | 0.018496 |  | 371.37 | 376.51 | 0.56333
450 | 0.019425 | 428.44 |  | 430.24 | 0.62802 | 0.019347 |  | 426.93 | 430.51 | 0.62635 | 0.019271 |  | 425.47 | 430.82 | 0.62472
Superheated water (Concluded) T: 500; Superheated water (Concluded) u: 0.020368 | 484.03 | 487.8 | 0.68764 | 0.020258 |  | 482.01 | 487.63 | 0.6855
Superheated water (Concluded) T: 550 |  |  |  | 0.021595 |  | 542.5 | 548.5 | 0.74731
Superheated water (Concluded) u: P 5 2000 psia (635.858F) | P 5 3000 psia (695.418F) |  |  |  |  | P 5 5000 psia
Sat. | 0.025634 | 662.33 |  | 671.82 | 0.86224 | 0.034335 |  | 783.39 | 802.45 | 0.97321
32 | 0.015912 | 0.07 |  | 5.96 | 0.0001 | 0.015859 |  | 0.1 | 8.9 | 0.00011 | 0.015756 |  | 0.13 | 14.71 | 2e-05
50 | 0.015921 | 17.91 |  | 23.8 | 0.03574 | 0.01587 |  | 17.83 | 26.64 | 0.03554 | 0.015773 |  | 17.65 | 32.25 | 0.03505
100 | 0.016035 | 67.36 |  | 73.3 | 0.12838 | 0.015988 |  | 67.04 | 75.91 | 0.12776 | 0.015897 |  | 66.41 | 81.12 | 0.12652
200 | 0.016527 | 166.54 |  | 172.66 | 0.2917 | 0.016475 |  | 165.79 | 174.94 | 0.29053 | 0.016375 |  | 164.36 | 179.51 | 0.28824
300 | 0.01731 | 266.92 |  | 273.33 | 0.43376 | 0.017242 |  | 265.65 | 275.22 | 0.43204 | 0.017112 |  | 263.24 | 279.07 | 0.42874
400 | 0.018442 | 370.3 |  | 377.12 | 0.56205 | 0.018338 |  | 368.22 | 378.41 | 0.55959 | 0.018145 |  | 364.35 | 381.14 | 0.55492
450 | 0.019199 | 424.06 |  | 431.16 | 0.62314 | 0.019062 |  | 421.36 | 431.94 | 0.6201 | 0.018812 |  | 416.4 | 433.8 | 0.61445
500 | 0.020154 | 480.08 |  | 487.54 | 0.68346 | 0.01996 |  | 476.45 | 487.53 | 0.67958 | 0.01962 |  | 469.94 | 488.1 | 0.67254
560 | 0.021739 | 552.21 |  | 560.26 | 0.75692 | 0.021405 |  | 546.59 | 558.47 | 0.75126 | 0.020862 |  | 537.08 | 556.38 | 0.74154
600 | 0.023317 | 605.77 |  | 614.4 | 0.80898 | 0.022759 |  | 597.42 | 610.06 | 0.80086 | 0.021943 |  | 584.42 | 604.72 | 0.78803
Superheated water (Concluded) T: 640; Superheated water (Concluded) u: 0.024765 | 654.52 | 668.27 | 0.85476 | 0.023358 |  | 634.95 | 656.56 | 0.83603
Superheated water (Concluded) T: 680; Superheated water (Concluded) u: 0.028821 | 728.63 | 744.64 | 0.92288 | 0.025366 |  | 690.67 | 714.14 | 0.88745
Superheated water (Concluded) T: 700 |  |  |  | 0.026777 |  | 721.78 | 746.56 | 0.91564
963
APPENDIX 2
TABLE A-8E
Saturated ice—water vapor
Superheated water (Concluded) h: Specific volume,; Superheated water (Concluded) v: Internal energy, | Enthalpy, |  |  | Entropy,
Superheated water (Concluded) h: ft3/lbm; Superheated water (Concluded) v: Btu/lbm | Btu/lbm |  |  | Btu/Ibm?R
| Sat. | Sat. | Sat. | Sat. |  | Sat. | Sat. |  | Sat. | Sat. |  | Sat.
| Temp., press., | ice, | vapor, | ice, | Subl., | vapor, | ice, | Subl., | vapor, | ice, | Subl., | vapor,
T 8F | Psat psia vi |  | vg | ui | uig | ug | hi | hig | hg | si | sig | sg
32.018 | 0.08871 | 0.01747 | 3299.6 | 2143.34 | 1164.2 | 1020.9 | 2143.34 | 1218.3 | 1075 | 20.2915 | 2.4779 | 2.1864
32 | 0.08864 | 0.01747 | 3302.6 | 2143.35 | 1164.2 | 1020.9 | 2143.35 | 1218.4 | 1075 | 20.2915 | 2.4779 | 2.1865
30 | 0.08086 | 0.01747 | 3605.8 | 2144.35 | 1164.6 | 1020.2 | 2144.35 | 1218.5 | 1074.2 | 20.2935 | 2.4883 | 2.1948
25 | 0.06405 | 0.01746 | 4505.8 | 2146.85 | 1165.4 | 1018.6 | 2146.85 | 1218.8 | 1072 | 20.2986 | 2.5146 | 2.216
20 | 0.05049 | 0.01746 | 5657.6 | 2149.32 | 1166.2 | 1016.9 | 2149.32 | 1219.1 | 1069.8 | 20.3038 | 2.5414 | 2.2376
15 | 0.0396 | 0.01745 | 7138.9 | 2151.76 | 1167 | 1015.2 | 2151.76 | 1219.3 | 1067.6 | 20.3089 | 2.5687 | 2.2598
10 | 0.03089 | 0.01744 | 9054 | 2154.18 | 1167.8 | 1013.6 | 2154.18 | 1219.5 | 1065.4 | 20.314 | 2.5965 | 2.2825
5 | 0.02397 | 0.01743 | 11543 | 2156.57 | 1168.5 | 1011.9 | 2156.57 | 1219.7 | 1063.1 | 20.3191 | 2.6248 | 2.3057
0 | 0.0185 | 0.01743 | 14797 | 2158.94 | 1169.2 | 1010.3 | 2158.94 | 1219.9 | 1060.9 | 20.3243 | 2.6537 | 2.3295
25 | 0.0142 | 0.01742 | 19075 | 2161.28 | 1169.9 | 1008.6 | 2161.28 | 1220 | 1058.7 | 20.3294 | 2.6832 | 2.3538
210 | 0.01083 | 0.01741 | 24731 | 2163.6 | 1170.6 | 1007 | 2163.6 | 1220.1 | 1056.5 | 20.3345 | 2.7133 | 2.3788
215 | 0.00821 | 0.0174 | 32257 | 2165.9 | 1171.2 | 1005.3 | 2165.9 | 1220.2 | 1054.3 | 20.3396 | 2.744 | 2.4044
220 | 0.00619 | 0.0174 | 42335 | 2168.16 | 1171.8 | 1003.6 | 2168.16 | 1220.3 | 1052.1 | 20.3448 | 2.7754 | 2.4306
225 | 0.00463 | 0.01739 | 55917 | 2170.41 | 1172.4 | 1002 | 2170.41 | 1220.3 | 1049.9 | 20.3499 | 2.8074 | 2.4575
230 | 0.00344 | 0.01738 | 74345 | 2172.63 | 1173 | 1000.3 | 2172.63 | 1220.3 | 1047.7 | 20.355 | 2.8401 | 2.485
235 | 0.00254 | 0.01738 | 99526 | 2174.83 | 1173.5 | 998.7 | 2174.83 | 1220.3 | 1045.5 | 20.3602 | 2.8735 | 2.5133
240 | 0.00186 |  | 0.01737 134,182 | 2177 | 1174 | 997 | 2177 | 1220.3 | 1043.3 | 20.3653 | 2.9076 | 2.5423